## Terms-con
| Contents | Petroleum and Gas Estimated Rehabilitation Cost Calculator
[8 empty] | TERMS AND CONDITIONS OF USE | [6 empty] | TERMS AND CONDITIONS OF USE | [6 empty] | TERMS AND CONDITIONS OF USE
TERMS AND CONDITIONS OF USE
|  | ESR/2015/1824 | Version: | 6.05 | Effective Date: | 2024-02-14 |  |  | ESR/2015/1824 | Version: | 6.05 | Effective Date: | 2024-02-14 |  |  | ESR/2015/1824 | Version: | 6.05 | Effective Date: | 2024-02-14 |  |  | ESR/2015/1824 | Version: | 6.05 | Effective Date: | 2024-02-14
©State of Queensland, 2024 | [6 empty] | ©State of Queensland, 2024 | [6 empty] | ©State of Queensland, 2024 | [6 empty] | ©State of Queensland, 2024
1. The Estimated Rehabilitation cost calculator (the Calculator) is copyright and the Licensee may only use the Calculator subject to these terms and conditions of use. In using the Calculator, the Licensee agrees to be bound by the terms and conditions of use.
2. The Calculator is a general tool which identifies a range of work processes relating to rehabilitation. The Calculator is made available by the Licensor to assist the Licensees in the calculation of a rehabilitation liability assessment. Rehabilitation liability assessments are used in the determination of rehabilitation bonds required to be lodged pursuant to the Environmental Protection Act 1994 (Qld). The Calculator does not purport to contain all the information which a Licensee will require to calculate any rehabilitation liability.
General Licence
3. The Licensor grants to the Licensee a non-exclusive, non-transferable licence to:
3.1 load a single copy of the Calculator onto a hard disk or other storage device of any computer on a single network;
3.2 display, print or reproduce that copy of the Calculator; and
3.3 solely for the Permitted Use:
(a) develop any Derivative Work from the Calculator;
(b) distribute any Derivative Work to third parties; and
(c) authorise its consultants, contractors or sub-contractors to do the acts referred to in this paragraph 3.3, and that its consultants, contractors or sub-contractors agree to the terms of this licence and are directed to the page on the Department’s website containing these terms and conditions.
Derivative work
4. Where the Licensee uses the Calculator to produce any Derivative Work, the Licensee must ensure that all copies of that Derivative Work include the following notice:
This material has been derived with a software tool used with the permission of the State of Queensland. The State of Queensland has not evaluated the manner of use of the software tool nor the validity of the original data treated by the software tool and therefore give no warranty as to its accuracy, completeness, currency or suitability for any particular purpose.
Third parties
5. Except as permitted by the terms and conditions of use or the Copyright Act 1968, the Licensee must not, and must not permit a third party to:
(a) decompile, disassemble, reverse engineer or otherwise attempt to derive the source code of the Calculator ;
(b) modify or make any adaptation or other derivative work from the Calculator; or
(c) use, copy, reproduce, publish, store in a retrieval system or transmit the Calculator or any Derivative Work) to any third party; or
(d) sell, rent, lease, licence, sub-licence, display, publish or communicate the Calculator (or any Derivative Work) to any third party without the prior written consent of the State of Queensland
Accuracy of information
6. The Department may revise the rates and formulae used in the Calculator at any time without notice but is not under any obligation to do so.
7. The Licensee should rely on their own independent investigations, review and analysis in using the Calculator.
8. The output of the Calculator will depend on the accuracy of the information entered by the Licensee concerning the relevant work plan and rehabilitation plan and current and future site conditions.
9. The default third party rates included in the Calculator are for general information only and use typical market ‘third party’ contract rates current as at October 2018. As a result, the default third party rates may not be applicable to some mining or extractive operations. For the purposes of a rehabilitation liability assessment, the Department or an auditor appointed under the Environmental Protection Act 1994 may set different rates for specific sites. These rates may be higher for specific sites.
10. The Licensee must review default rates included in the Calculator and ensure they are applicable to their site conditions. If not, they should specify an alternative rate and insert this rate into the Calculator. Any alternative rate must be substantiated in a form acceptable to the Department and must be determined using current market ‘third party’ contract rates.
Review of rehabilitation bonds
11. Rehabilitation bonds are determined and may be reviewed by the Chief Executive under the relevant legislation. In undertaking these responsibilities the Chief Executive or the Department may refer to any rehabilitation liability assessment undertaken by the Licensee but is not bound to do so, and may take other matters into account including those specified in DES Guidelines from time to time.
Actual costs of rehabilitation
12. The actual costs of current and future rehabilitation required to be undertaken by a Licensee may be more or less than any calculation derived by use of the Calculator or the amount of any rehabilitation bond determined by the Chief Executive or the Department. The Licensee must make their own independent investigations, review and analysis and obtain independent advice before taking any action on the basis of any calculation derived by use of the Calculator.
Warranties, representations and liability
13. The Licensors do not warrant or represent that the Calculator or the information it contains is free from errors or omissions or is suitable for a Licensee’s intended use. To the maximum extent permitted by law, the Licensors:
13.1 exclude any representation or warranty (express or implied) as to the accuracy, reliability, completeness, quality, performance or fitness for any purpose of the Calculator or any information it contains, or any calculation derived by use of the rehabilitation liability calculator; and
13.2 exclude any liability (whether arising from negligence or otherwise) for any claims, expenses, losses, damages and costs, including direct, indirect or consequential loss, legal costs and including loss of revenue, contracts, profit or opportunity which the Licensee (including their respective employees, contractors, consultants, agents or assigns) may directly or indirectly suffer in connection with:
(a) the Licensee’s use of or access to (or inability to use or access) any part of the Calculator, or any information contained in the Calculator or any calculation derived by use of the Calculator;
(b) the Licensee’s reliance on any part of the Calculator, any information contained in the calculator or any calculation derived by use of the Calculator;
Calculator or any calculation derived from the Calculator:
  (i) being inaccurate, incomplete or unfit for any particular purpose; or
  (ii) incapable of being processed on your equipment or systems; or
(d) any computer virus or other harmful code contained in or arising from access to or use of the rehabilitation liability calculator, or any damage to or interference with any data, software or hardware arising from access to or use of the Calculator.
14. Where any law implies a condition or warranty into this Licence which may not lawfully be excluded then to the maximum extent permitted by law, liability of the Licensors for breach of the condition or warranty will be limited at its election to:
(a) replacement of the goods or supply of equivalent goods
(b) payment of the costs of replacing the goods or of acquiring equivalent goods
(c) supplying the services again; or
(d) payment of the costs of having the services supplied again.
Definitions and Governing Law
15. These terms have the following meaning in these terms and conditions of use:
Calculator means the estimated rehabilitation cost calculator developed by EHS Support Pty Ltd and Mike Slight and Associates on behalf of the State of Queensland for use in calculating rehabilitation liabilities under the Environmental Protection Act 1994.
Chief Executive means the chief executive responsible for administering the Environmental Protection Act 1994.
Department means the State of Queensland through the Department of Environment, Science and Innovation including any successor agency or authority.
Derivative Work includes any assessment of rehabilitation liability undertaken by or on behalf of the Licensee using the rehabilitation liability calculator or other information product derived by reference to or use of the Calculator.
Licensee means any person who uses the Calculator or on whose behalf the licence is taken to use the rehabilitation liability calculator.
Licensors mean the State of Queensland (through the Department of Environment, Science and Innovation).
Permitted Use means the calculation of a rehabilitation liability assessment for the purposes of the determination of rehabilitation bonds required to be lodged pursuant to the Environmental Protection Act 1994 (Qld).
16. These terms and conditions and the copyright notice are governed by and are to be construed in accordance with the laws of the State of Queensland.
ACCEPTANCE
I accept the terms and conditions of use above.
This document is a guideline made under section 550 of the Environmental Protection Act 1994 (EP Act) to provide guidance relating to the methodology mentioned in section 298(2)(c) of the EP Act and must be used in conjunction with the department’s “Guideline for estimated rehabilitation cost under the Environmental Protection Act 1994” (ESR/2018/4425).

## CONTENTS
Petroleum and Gas Estimated Rehabilitation Cost Calculator
CONTENTS
Click on the links below
TERMS AND CONDITIONS OF USE
REGISTRATION
INFORMATION
SUMMARY
MAIN
WASTE REGISTER
GENERAL LAND REHABILITATION
WELLS
SEISMIC AND INFRASTRUCTURE
PIPELINES (LAND)
PROCESS FACILITIES
PROCESS FACILITIES USER BUILD
LNG FACILITIES
WATER FACILITIES USER BUILD
WATER STORAGE
WATER STORAGE USER BUILD
INVESTIGATION CONTAMINATION
ASSUMPTIONS
SUBRATES
LISTS
EA= Environmental Authority
ERC = Estimated Rehabilitation Cost
Colour Code Key
User Input Cells
User Input - Alternate Rates / justification
Alternate Rates entered by User
Locked cell - Default Rates or Sum from Input Sheets
Locked cells - blanks
Locked cell - calculations or text
* denotes pop up message is available in cell

## Registration
Petroleum and Gas Estimated Rehabilitation Cost Calculator
Contents | REGISTRATION
| Environmental Authority Ref: |  | EA Holder:
| Tenure Numbers: |  | Site Name:
| Last ERC Decision Date: |  | Current ERC Amount:
| Site Contact: |  | Position:
| Site Address: |  | Phone:
Email:
| Waste Levy (select) | Select from below | Further user comment on waste levy application: | Enter a justification here if the site is in a waste levy zone but the waste levy is not applied. (Overwrite this text).
| Name of Assessor (company): |  | Name of Site Manager (company):
| Title: |  | Title:
| Date: |  | Date:
Below this line for the Department's use only
| Name of Department Reviewer: |  | Name of Department Manager:
| Title: |  | Title:
| Date: |  | Date:

## Information
Petroleum and Gas Estimated Rehabilitation Cost Calculator
Contents | INFORMATION SHEET
Sheet | Use | Notes | User Notes
General | Enter quantities in the green cells. If alternate rates are justified enter to the yellow cells and provide justification in the Table of Values. Quantities only need to be entered in one table (e.g. if using rolled-up rates for roads, the same road quantities do not need to be entered to the User Quantities table. If a quantity based table. e.g. number of dams is used, the user does not have to enter the area in the area-based table). | Numerical assumptions are shown in the Assumptions sheet. The rates generally include activities reasonably anticipated to be required to rehabilitate items. Specifically, decommissioning, demolition, removal, disposal / storage, rehabilitation of land ("grade and seed") and land investigations where required are included. User tables allow entry of site-specific quantities and adding on of non-standard items such as long distance haul of growth media and amendment to soil. In general, the intent is the default rates will cover most scenarios and the User build-up should only be necessary if there is a clear requirement. For example, it is known that highly sodic soil will require amendment with a higher gypsum application rate or growth media will require carting from more than 10 km. Rates in arid environments do not include growth media and seeding. Arid environments are desert whereby vegetation is absent (e.g. the Cooper Basin in South West Queensland). Click in title cells with asterisk for tips on specific use. When entering text (e.g. in User Notes to the right), it is recommended to add a blank row at the beginning and end of the text to ensure text displays correctly. Use Alt Enter to add blank rows.
CONTENTS | The User can navigate through the calculator using the quick links. Includes the legend (repeated to the right) illustrating the colour coding used throughout the calculator.
REGISTRATION | Enter the details for the site / project and select whether the Waste Levy applies using the dropdown menu. If the User selects one of the options indicating the Waste Levy does not apply, they must enter a justification in the adjacent cell. | The most common reason for the Waste Levy not applying is that the site is not in a Waste Levy zone.
ASSUMPTIONS | Information only | Shows the numerical defaults used in the background calculations such as machine productivity rates, density of materials to convert from volume to mass, thickness of surface layers, and soil amendment application rates. The Assumptions with the Subrates and User build-up tables in the Input sheets give the User a reasonable indication of the scope behind each Default Rate.
SUBRATES | Information only, no user inputs are required. The User cannot change these rates. | Contains the rates used to build the TOV values. Includes the unit prices for earthmoving (e.g. cost per cubic metre to push soil 20 m using a D8 dozer), land amendments purchase price (e.g. gypsum) and gate fees and levy for waste.
LISTS | Information only, no user inputs are required. | This is a functional sheet used to make other sheets work.
INFORMATION AND USER NOTES | The User can enter notes specific to each Sheet in the User Notes section. | This sheet contains information about each Input Sheet, the other sheets (e.g. Waste Register) and specific elements.
SUMMARY | Summarises the costs per domain for all inputs. The User can changed the project management and maintenance and monitoring multipliers in this Sheet. See notes to the right for conditions under which that can occur. | Adds the multipliers of project management, maintenance and monitoring, and contingency. The project management costs are to cover the State's management of a project where a default has occurred. Maintenance and monitoring covers such activities post rehabilitation. Activities include inspection to assess rehabilitation performance and minor repairs. The project management and maintenance and monitoring multipliers can be changed by a User but comprehensive justification must be provided in the boxes below the summary and support information that is likely to include evidence of a third-party calculation. The contingency is to cover reasonable unknowns that can't be quantified as the time of the estimate. The contingency cannot be changed.
WASTE REGISTER | Information only, no user inputs are required. | This sheet reports the quantities of waste that are subject to a waste levy. The User selects whether the waste levy applies in Registration. The Waste Register multiplies the user-entered (in the Input Sheets) quantities of each element (e.g. camp) by the specific mass of waste for that element. For example X tonnes of concrete per camp is multiplied by the number of camps to get the total concrete for that line to which the waste levy applies. The total waste (e.g. mass of concrete) is reported to the Investigation / Contamination sheet where it is multiplied by the appropriate levy to get the total levy amount.
MAIN | Lists the Default rates used in the Calculator. If Alternate rates are added in the Input Sheets, an alert will be reported in this sheet and the User must provide a justification. Add | Note: the calculations and rolled-up (default) rates are designed as far as practical so that the User does not have to enter quantities more than once for the same element. For example, if a rolled camp rate is selected the assumption is all reasonably elements associated with a camp are included in that rate.
General Land Rehabilitation | Optional sheet that allows listing of areas requiring general rehabilitation that are not covered in Main or other Input Sheets, any drainage and diversions, miscellaneous soil and land treatment, and listing of bores. | The Quantities in this sheet are reported to the Main sheet in Section 11. General Land Rehabilitation.
Wells | Optional sheet that allows listing of each well or well groups. The User selects the type of well from the dropdown menus in the "Type" column, enters the number of wells in that category in the "Number" column, and selects the land type in the "Land Type" column. | This sheet allows the area of well disturbances to be entered creating consistency with the spatial data. The rates for the well types are not the same as in the Main sheet as the decommissioning / removal component is separated from the land rehabilitation component. The number of wells in each category is multiplied by the corresponding rate to get the total cost for each category. The land rehabilitation costs are summed separately. These costs are summed and the total sent to the Main sheet for inclusion in the overall ERC total.
Infrastructure | Optional sheet that allows listing of seismic easement lengths or areas, tracks / roads either separately or by group and camps. In each table, the User selects the land type from the dropdown. Additional selections from dropdowns are available for the surface cover type in the tracks and roads table and the size (by person and temporary or permanent) in the camps table. Enter the total for all entries in the category / row. For example, if a temporary camp < 20 persons is selected and 10 camps are entered for that row, the area entered must be the total for all 10 camps. | This sheet allows disturbances to be entered by area creating consistency with spatial data. The rates for the seismic and tracks and roads are the same as the Defaults in the Table of Values. The number each in category is multiplied by the corresponding rate to get the total cost for each category. These costs are summed and the total sent to the Main sheet for inclusion in the overall ERC total. For camps, the costs for decommissioning and land rehabilitation are separate so that the rates shown are different to the Table of Values. The camp rates with land rehabilitation are shown in the Camps Subrates table in the Subrates sheet.
Pipelines Land | Optional sheet that allows listing of pipeline easements by length or area. The User selects whether the pipe is above or below ground and the type of fluid within the pipe. These selections are for information only in this sheet so that Users and Reviewers can correlate items such as flushing which is entered separately in the Main sheet. | This sheet allows disturbances to be entered by area or calculated from length and width entries creating consistency with spatial data. The number in each category is multiplied by the corresponding rate to get the total cost for each category. These costs are summed and the total sent to the Main sheet for inclusion in the overall ERC total. The Rehab Status and Land Type determine which rate is used.
Water Storage | Optional sheet that allows listing of water storage by area of disturbance. The User must select whether the pond contains contaminated sediment or not (clean), whether the pond is lined or unlined, the size category, and the land type. The area entry is the total crest area of the pond / dam or group of ponds / dams in the row. | This sheet allows entry of the disturbance area of the pond / dam or total area of a group of dams. The number column is for information only and does not multiply by the area - the total area of all dams in the row must be entered. The User selections described in Use determine the default rate applied to the category. The Default rates are per unit area and this is multiplied by the default rate for the category. These costs are summed and the total sent to the Main sheet for inclusion in the overall ERC total. The Regulated / Non Regulated selection is information for the Department reviewer and does not influence cost. Contaminated and Clean are distinguished in the Calculator by the thickness of sediment to be managed with Contaminated assuming more sediment to manage. Examples of Contaminated are oily / water and interceptor pond. Clean ponds may be Evaporation ponds.
Water Storage User Build | Optional sheet that allows the User more input into the build up of the pond / dams. The User must: - enter the number of ponds / dams in the category (row) - enter the area (crest) disturbed by the pond / dam - select whether the pond / dam is lined or unlined, - enter the land type - enter the # of structures in the category (row) - enter the dimensions of the pond / dam banks / walls (height above ground surface, width across the top of the berm (walkway / driveway), and slope of the walls (typically 1 in 2 or less for small dams and 1 in 3 or 1 in 4 for large dams). - enter the number of dams that will share the one-off investigation costs. The User can enter a specific: - liner area or accept the default calculation based on the entered crest area. - volume of soil in the bunds / berms / walls or leave this column blank and accept the calculation based on entries made in the previous columns. - sediment thickness or accept the default - growth media thickness or accept the default - area for land investigation or accept the crest area as the default The User can select: - the load and haul distance and fleet size for sediment removal - the push distance and dozer size for wall push in - the load and haul distance and fleet size for growth media application | The cost calculation is for one pond / dam based on the User entries / selections. This cost is multiplied by the entry in # of structures in the category to get the total cost for the row. Consequently, the # of structures must be at least 1. For lined ponds / dams, if the User enters a liner area less than the crest area, an alert is raised and the User must explain why the liner area is less than the footprint. If the User enters specific values less than the defaults they should provide justification. The User Notes column to the right can be used. The # Dams to Share Upfront Cost determines how many dams / ponds are covered by the one mobilisation. For example if there are three dams adjacent to area it is reasonable to assume the structures would be investigated during the same visit to site. In this case if the # of dams / ponds entered in the row was 1, the User should enter 3 in the # Dams to Share Upfront Cost cell. If the # of dams / ponds entered in the row was 3 (3 dams of the same construction) the User should enter 3 in the # Dams to Share Upfront Cost cell. In the first case the cost for the one-off land investigation cost would be a third of the unit cost rate. In the second case, the cost for the one-off land investigation cost would be a whole (1) of the unit cost rate. The load and haul and fleet size selections are up to the User and guidance is provided in the User Guide.
Water Facilities User Build | Optional sheet that allows the User to build rates for specific water facilities such as Water Transfer Stations. The User enters quantities against the applicable rows. Entries are not expected in every row and the User does not need to justify the absence of an entry unless it is clearly an error (e.g. an aerial shows five large tanks and the User has only entered 1). | Such facilities are generally comprised of tanks, pipes and pumps. Land Investigations are typically not required for such facilities. If one is required the User can enter a User entered row or enter to the Land Investigation table in the Investigation Contamination sheet or enter to the rows in Main sheet.
Process Facilities | Optional sheet that allows listing of process facilities by area of disturbance. The User must select the category of facility in each table and the number of facilities in the category and then the land area disturbed by the facilities. The area entry is the total disturbance area for the facilities in the category / row. | This sheet allows the area of disturbance for the process facilities to be entered creating consistency with the spatial data. The rates for the facilities are not the same as in the Main sheet as the decommissioning / removal component is separated from the land rehabilitation component. The number of facilities in each category is multiplied by the corresponding rate to get the total cost for each category. The land rehabilitation costs are summed separately. These costs are summed and the total sent to the Main sheet for inclusion in the overall ERC total.
Process Facilities User Build | Optional sheet that allows the User to build rates for specific process facilities such as oil storage facilities. The User enters quantities against the applicable rows. Entries are not expected in every row and the User does not need to justify the absence of an entry unless it is clearly an error (e.g. an aerial shows five large tanks and the User has only entered 1). The User must select the type of facility from the dropdown at the top of the sheet as this determines the total cost reported to Main. | The quantities entered by the User are multiplied by the default rate and summed. The sums for each type of facility are reported to the Main sheet. Such facilities are generally comprised of tanks, pipes and pumps. Land Investigations are typically required for such facilities.
LNG Facilities User Build | Optional sheet that allows the User to build a rate for a specific LNG facility (Curtis Island). The User enters quantities against the applicable rows. Entries are not expected in every row and the User does not need to justify the absence of an entry unless it is clearly an error (e.g. an aerial shows five large tanks and the User has only entered 1). | The quantities entered by the User are multiplied by the default rate and summed. The sums for each type of facility are reported to the Main sheet. Such facilities are generally comprised of tanks, pipes and pumps. Land Investigations are typically required for such facilities.
Investigation Contamination | Optional sheet that allows input of areas for land investigation and mass of contaminated soil or asbestos not covered in other domains. | Where land investigations and disposal of contamination are required, they are included in the Default rates. It is not required to enter additional contamination mass or land investigations for these in the Investigation Contamination sheet.
Terms-con | User should read the terms and conditions prior to populating the calculator.

## Summary
Petroleum and Gas Estimated Rehabilitation Cost Calculator
| SUMMARY | Contents |  | Total ERC | 0
| Item | Quantity | Unit | Rate | Total Cost
| 1. Exploration |  |  |  | 0
| 2. Roads, Tracks, Laydown and Borrow Pits |  |  |  | 0
| 3. Camps, Buildings, Sewage Treatment Plant |  |  |  | 0
| 4. Power Generation and Distribution |  |  |  | 0
| 5. Wells Pads and Associated Infrastructure |  |  |  | 0
| 6. Pipelines |  |  |  | 0
| 7. Gas Processing and Oil Storage Facilities |  |  |  | 0
| 8. LNG Plants |  |  |  | 0
| 9. Water Treatment Plants and Transfer Stations |  |  |  | 0
| 10. Water Storage Infrastructure (Dams / Ponds and Tanks) |  |  |  | 0
| 11. General Land Rehabilitation |  |  |  | 0
| 12. Investigation and Contamination |  |  |  | 0
| 13. Mobilisation and Demobilisation |  |  |  | 0
| 14. Additional Activities |  |  |  | 0
| Total before Project Overheads and Contingency |  |  |  | 0
` | Project Overheads and Contingency |  | User Entry* | Default | Total Cost
| Project Management |  |  | 10% | 0
| Environmental Maintenance and Monitoring |  |  | 5% | 0
| Contingency |  |  | 10% | 0
| Subtotal of Project Overheads and Contingency |  |  |  | 0
| Total Estimated Rehabilitation Cost for the Site (excluding GST) |  |  |  | 0
| Difference from Current ERC amount |  |  |  | 0
Alternate Project Management Rate Justification:
Enter justification if alternate project management rate used (overwrite this text). Recommend adding a blank row at the beginning and end of the text so it displays correctly. (Alt Enter).
Alternate Monitoring and Maintenance Rate Justification:
Enter justification if alternate maintenance and monitoring rate used (overwrite this text). Recommend adding a blank row at the beginning and end of the text so it displays correctly. (Alt Enter).

## Main
Filter | Petroleum and Gas Estimated Rehabilitation Cost Calculator
| Contents | MAIN | [6 empty] | Total ERC amount | 0
1
1 | Map ID | # | Activity / Description | User Enter | Input Sheet / Unit | Quantity | Unit | Default Unit Rate | Alternative Unit Rate | Total Cost | User Comments / Item Names | Rationale for Alternate Rate | Use of Default Rate | Scope of Default Rate
1
1 | 1. Exploration
0 |  |  | Seismic (Infrastructure Input Sheet) |  |  |  | lump |  |  | 0 |  |  | Enter values (length) in Infrastructure Input Sheet. | Minor re-grading and seeding of pasture species. Includes inspector and labourer, backhoe, allowance for seed, vehicle.
0 |  | #1.01 | Seismic survey rehabilitation in pasture |  |  |  | km | 1006.1811 |  | 0 |  |  | Enter length of seismic corridor, grid-lines, minor tracks requiring rehabilitation in pasture land (not the total length). | Minor re-grading and seeding of pasture species. Includes inspector and labourer, backhoe, allowance for seed, vehicle.
0 |  | #1.02 | Seismic survey rehabilitation in native |  |  |  | km | 1895.5311 |  | 0 |  |  | Enter length of seismic corridor, grid-lines, minor tracks requiring rehabilitation in native land (not the total length). | Minor re-grading and seeding of native species. Includes inspector and labourer, backhoe, allowance for seed, vehicle.
0 |  | #1.03 | Seismic survey rehabilitation in arid |  |  |  | km | 426.7561 |  | 0 |  |  | Enter length of seismic corridor, grid-lines, minor tracks requiring rehabilitation in arid land (not the total length). | Minor re-grading. No seeding. Includes inspector and labourer, backhoe, vehicle.
0 |  | #1.04 | Seismic survey rehabilitation in pasture |  |  |  | ha | 2874.8032 |  | 0 |  |  | Enter area of seismic corridor, grid-lines, minor tracks requiring rehabilitation in pasture land (not the total length). | Minor re-grading and seeding of pasture species. Includes inspector and labourer, backhoe, allowance for seed, vehicle.
0 |  | #1.05 | Seismic survey rehabilitation in native |  |  |  | ha | 5415.8032 |  | 0 |  |  | Enter area of seismic corridor, grid-lines, minor tracks requiring rehabilitation in native land (not the total length). | Minor re-grading and seeding of native species. Includes inspector and labourer, backhoe, allowance for seed, vehicle.
0 |  | #1.06 | Seismic survey rehabilitation in arid |  |  |  | ha | 1219.3032 |  | 0 |  |  | Enter area of seismic corridor, grid-lines, minor tracks requiring rehabilitation in native land (not the total length). | Minor re-grading. No seeding. Includes inspector and labourer, backhoe, vehicle.
0 |  | #1.07 | Track, Earthen, No replace, 3 m wide, Pasture |  |  |  | km | 616.6978 |  | 0 |  |  | Enter length of track of shown width in pasture land. | Salvage soil adjacent to road, rip length of road, grade and seed with pasture species.
0 |  | #1.08 | Track, Earthen, No replace, 3 m wide, Native |  |  |  | km | 1378.9978 |  | 0 |  |  | Enter length of track of shown width in native land. | Salvage soil adjacent to road, rip length of road, grade and seed with native species.
0 |  | #1.09 | Track, Earthen, No replace, 3 m wide, Arid |  |  |  | km | 120.0478 |  | 0 |  |  | Enter length of track of shown width in arid land. | Rip length of road.
0 |  | #1.10 | Track, Earthen, No replace, 6 m wide, Pasture |  |  |  | km | 1233.3957 |  | 0 |  |  | Enter length of track of shown width in pasture land. | Salvage soil adjacent to road, rip length of road, grade and seed with pasture species.
0 |  | #1.11 | Track, Earthen, No replace, 6 m wide, Native |  |  |  | km | 2757.9957 |  | 0 |  |  | Enter length of track of shown width in native land. | Salvage soil adjacent to road, rip length of road, grade and seed with pasture species.
0 |  | #1.12 | Track, Earthen, No replace, 6 m wide, Arid |  |  |  | km | 240.0957 |  | 0 |  |  | Enter length of track of shown width in arid land. | Salvage soil adjacent to road, rip length of road, grade and seed with native species.
0 |  | #1.13 | Track, Earthen, No replace, Pasture |  |  |  | ha | 2055.6595 |  | 0 |  |  | Enter area of track in pasture land. | Rip length of road.
0 |  | #1.14 | Track, Earthen, No replace, Native |  |  |  | ha | 4596.6595 |  | 0 |  |  | Enter area of track in pasture land. | Salvage soil adjacent to road, rip length of road, grade and seed with pasture species.
0 |  | #1.15 | Track, Earthen, No replace, Arid |  |  |  | ha | 400.1595 |  | 0 |  |  | Enter area of track in native land. | Salvage soil adjacent to road, rip length of road, grade and seed with native species.
0 |  | #1.16 | Lined Dam <=1 ML |  |  |  | dam | 7725.7458 |  | 0 |  |  | Enter number of dams in shown size category. | Remove liner and dispose off-site, excavate, load, haul, dump and spread water storage sediment (thickness in Assumptions) and dump in void on-site, push in berms and place and spread, grade and seed (assumed 50:50 mix pasture and native species). Small fleet of D9 dozer, 340F excavator with shears to cut liner, CAT 740C (ADT) trucks, CAT 14M grader, and 19 kL water truck to excavate, load, haul, dump and spread water storage sediment and silt.
0 |  | #1.17 | Lined Dam >1 and <= 3.5 ML |  |  |  | dam | 17428.1388 |  | 0 |  |  | Enter number of dams in shown size category. | As above
0 |  | #1.18 | Lined Dam >3.5 and <= 7.5 ML |  |  |  | dam | 31905.8045 |  | 0 |  |  | Enter number of dams in shown size category. | As above
0 |  | #1.19 | Lined Dam >7.5 and <= 10 ML |  |  |  | dam | 44008.6055 |  | 0 |  |  | Enter number of dams in shown size category. | As above
0 |  | #1.20 | Lined Dam >10 and <= 20 ML |  |  |  | dam | 76669.0033 |  | 0 |  |  | Enter number of dams in shown size category. | As above
0 |  | #1.21 | Unlined Dam >1 and <=3.5 ML |  |  |  | dam | 6836.7212 |  | 0 |  |  | Enter number of dams in shown size category. | As above
0 |  | #1.22 | Unlined Dam >3.5 and <=7.5 ML |  |  |  | dam | 14761.0647 |  | 0 |  |  | Enter number of dams in shown size category. | As above
0 |  | #1.23 | Unlined Dam >3.5 and <=7.5 ML |  |  |  | dam | 27460.6811 |  | 0 |  |  | Enter number of dams in shown size category. | As above
0 |  | #1.24 | Unlined Dam >7.5 and <=10 ML |  |  |  | dam | 38674.4575 |  | 0 |  |  | Enter number of dams in shown size category. | As above
0 |  | #1.25 | Unlined Dam >10 and <=20 ML |  |  |  | dam | 66000.7073 |  | 0 |  |  | Enter number of dams in shown size category. | As above
0 |  | #1.26 | Conventional oil, Corehole, Single well |  |  |  | hole | 313.7813 |  | 0 |  |  | Enter number of coreholes used for conventional oil and gas exploration. Use for wells where only minor surface work is required. Does not include a sump. If drill site has a sump enter to rate #1.29 | Coreholes installed using pitless drilling systems. Drilling equipment and materials removed by contractor at close of drilling activities. No fluids or wastes will require off-site management. Allowance for small area (see Wells Table in Assumptions) re-seed area.
0 |  | #1.27 | Coal seam gas, Corehole, Single well |  |  |  | hole | 313.7813 |  | 0 |  |  | Enter number of coreholes used for coal seam gas exploration. Use for wells where only minor surface work is required. Does not include a sump. If drill site has a sump enter to rate #1.29 | Coreholes installed using pitless drilling systems. Drilling equipment and materials removed by contractor at close of drilling activities. No fluids or wastes will require off-site management. Allowance for small area (see Wells Table in Assumptions) re-seed area.
0 |  | #1.28 | Tight / shale gas, Corehole, Single well |  |  |  | hole | 313.7813 |  | 0 |  |  | Enter number of coreholes used for tight gas exploration. Use for wells where only minor surface work is required. Does not include a sump. If drill site has a sump enter to rate #1.29 | Coreholes installed using pitless drilling systems. Drilling equipment and materials removed by contractor at close of drilling activities. No fluids or wastes will require off-site management. Allowance for small area (see Wells Table in Assumptions) re-seed area.
0 |  | #1.29 | Drilling mud sump decommissioning |  |  |  | sump | 2302.222 |  | 0 |  |  | Enter number of sumps associated with drillholes. Not all drillholes will have sumps. | Mix, bury, cover. Excavator to fill hole back in, labour for a one day per sump.
0 |  | #1.30 | Land area covered by demountable camps, water treatment plants, earthen laydown where infrastructure / equipment will be removed - pasture |  |  |  | ha | 1655.5 |  | 0 |  |  | Enter land area | For such infrastructure, the modules / equipment is not owned by the company submitting the ERC and they are only responsible for grade and seed of the area. Cost includes trimming area and seeding with pasture species.
0 |  | #1.31 | Land area covered by demountable camps, water treatment plants, earthen laydown where infrastructure / equipment will be removed - native |  |  |  | ha | 4196.5 |  | 0 |  |  | Enter land area | For such infrastructure, the modules / equipment is not owned by the company submitting the ERC and they are only responsible for grade and seed of the area. Cost includes trimming area and seeding with native species.
0 |  | #1.32 | Temporary camp - > 50 and <= 100 persons | <<< Select from dropdown | Note to Developer - do not delete Cell in Col J |  | # | 99664.927 |  | 0 |  |  | Select company owned camp size in column E and enter number of category. | Electrical and mechanical disconnection of accommodation, mess, ablution, laundry and recreational modules. No hardstand as temporary camp. Some gravel removal and grade and seed. Transport of modules to storage area and wastes to disposal facilities. The rate includes all elements generally associated with a camp. In general no other rate is required unless there is a co-located major office / control centre for example.
0 |  | #1.33 | Temporary camp - > 20 and <= 50 persons | <<< Select from dropdown | Note to Developer - do not delete Cell in Col J |  | # | 68759.1221 |  | 0 |  |  | Select company owned camp size in column E and enter number of category. | As above
0 |  | #1.34 | Camp not of shown capacity | [6 empty] | 0
0 |  | #1.35 | Additional line item - user to name activity | [6 empty] | 0
0 |  | #1.36 | Additional line item - user to name activity | [6 empty] | 0
0 |  | #1.37 | Additional line item - user to name activity | [6 empty] | 0
0 |  | #1.38 | Additional line item - user to name activity | [6 empty] | 0
0 |  | #1.39 | Additional line item - user to name activity | [6 empty] | 0
0 |  | #1.40 | Additional line item - user to name activity | [6 empty] | 0
0 |  | #1.41 | Additional line item - user to name activity | [6 empty] | 0
1 | [8 empty] | Subtotal | 0
1 | 2. Roads, Tracks, Laydown and Borrow Pits
0 |  |  | Tracks (Infrastructure Sheet) |  |  |  | lump |  |  | 0 |  |  | Enter values (area) in Infrastructure Input Sheet. | Salvage soil adjacent to road, rip length of road, grade and seed with pasture species.
0 |  | #2.01 | Track, Earthen, No replace, 3 m wide, Pasture |  |  |  | km | 616.6978 |  | 0 |  |  | Enter length of track of shown width in pasture land. | Salvage soil adjacent to road, rip length of road, grade and seed with pasture species.
0 |  | #2.02 | Track, Earthen, No replace, 3 m wide, Native |  |  |  | km | 1378.9978 |  | 0 |  |  | Enter length of track of shown width in native land. | Salvage soil adjacent to road, rip length of road, grade and seed with native species.
0 |  | #2.03 | Track, Earthen, No replace, 3 m wide, Arid |  |  |  | km | 120.0478 |  | 0 |  |  | Enter length of track of shown width in arid land. | Rip length of road.
0 |  | #2.04 | Track, Earthen, No replace, 6 m wide, Pasture |  |  |  | km | 1233.3957 |  | 0 |  |  | Enter length of track of shown width in pasture land. | Salvage soil adjacent to road, rip length of road, grade and seed with pasture species.
0 |  | #2.05 | Track, Earthen, No replace, 6 m wide, Native |  |  |  | km | 2757.9957 |  | 0 |  |  | Enter length of track of shown width in native land. | Salvage soil adjacent to road, rip length of road, grade and seed with pasture species.
0 |  | #2.06 | Track, Earthen, No replace, 6 m wide, Arid |  |  |  | km | 240.0957 |  | 0 |  |  | Enter length of track of shown width in arid land. | Salvage soil adjacent to road, rip length of road, grade and seed with native species.
0 |  | #2.07 | Track, Earthen, No replace, Pasture |  |  |  | ha | 2055.6595 |  | 0 |  |  | Enter area of track in pasture land. | Rip length of road.
0 |  | #2.08 | Track, Earthen, No replace, Native |  |  |  | ha | 4596.6595 |  | 0 |  |  | Enter area of track in pasture land. | Salvage soil adjacent to road, rip length of road, grade and seed with pasture species.
0 |  | #2.09 | Track, Earthen, No replace, Arid |  |  |  | ha | 400.1595 |  | 0 |  |  | Enter area of track in native land. | Salvage soil adjacent to road, rip length of road, grade and seed with native species.
0 |  | #2.10 | Track, Rock, No replace, 3 m wide, Pasture |  |  |  | km | 2467.4638 |  | 0 |  |  | Enter length of track of shown width in pasture land. | Remove rock / gravel / asphalt, salvage soil adjacent to road, rip length of road, grade and seed with pasture species.
0 |  | #2.11 | Track, Rock, No replace, 3 m wide, Native |  |  |  | km | 3229.7638 |  | 0 |  |  | Enter length of track of shown width in native land. | Remove rock / gravel / asphalt, salvage soil adjacent to road, rip length of road, grade and seed with native species.
0 |  | #2.12 | Track, Rock, No replace, 3 m wide, Arid |  |  |  | km | 1970.8138 |  | 0 |  |  | Enter length of track of shown width in arid land. | Remove rock / gravel / asphalt, rip length of road. No seed.
0 |  | #2.13 | Track, Rock, No replace, 6 m wide, Pasture |  |  |  | km | 4934.9276 |  | 0 |  |  | Enter length of track of shown width in pasture land. | Remove rock / gravel / asphalt, salvage soil adjacent to road, rip length of road, grade and seed with pasture species.
0 |  | #2.14 | Track, Rock, No replace, 6 m wide, Native |  |  |  | km | 6459.5276 |  | 0 |  |  | Enter length of track of shown width in native land. | Remove rock / gravel / asphalt, salvage soil adjacent to road, rip length of road, grade and seed with native species.
0 |  | #2.15 | Track, Rock, No replace, 6 m wide, Arid |  |  |  | km | 3941.6276 |  | 0 |  |  | Enter length of track of shown width in arid land. | Remove rock / gravel / asphalt, rip length of road. No seed.
0 |  | #2.16 | Track, Rock, Replace rock, 3 m wide, Pasture |  |  |  | km | 3778.6926 |  | 0 |  |  | Enter length of track of shown width in pasture land. | Remove rock / gravel / asphalt, and replace with clean.
0 |  | #2.17 | Track, Rock, Replace rock, 3 m wide, Native |  |  |  | km | 3778.6926 |  | 0 |  |  | Enter length of track of shown width in native land. | Remove rock / gravel / asphalt, and replace with clean.
0 |  | #2.18 | Track, Rock, Replace rock, 3 m wide, Arid |  |  |  | km | 3778.6926 |  | 0 |  |  | Enter length of track of shown width in arid land. | Remove rock / gravel / asphalt, and replace with clean.
0 |  | #2.19 | Track, Rock, Replace rock, 6 m wide, Pasture |  |  |  | km | 7557.3853 |  | 0 |  |  | Enter length of track of shown width in pasture land. | Remove rock / gravel / asphalt, and replace with clean.
0 |  | #2.20 | Track, Rock, Replace rock, 6 m wide, Native |  |  |  | km | 7557.3853 |  | 0 |  |  | Enter length of track of shown width in native land. | Remove rock / gravel / asphalt, and replace with clean.
0 |  | #2.21 | Track, Rock, Replace rock, 6 m wide, Arid |  |  |  | km | 7557.3853 |  | 0 |  |  | Enter length of track of shown width in arid land. | Remove rock / gravel / asphalt, and replace with clean.
0 |  | #2.22 | Track, Rock, No replace, Pasture |  |  |  | ha | 8224.8794 |  | 0 |  |  | Enter area of track in pasture land. | Remove rock / gravel / asphalt, salvage soil adjacent to road, rip length of road, grade and seed with pasture species.
0 |  | #2.23 | Track, Rock, No replace, Native |  |  |  | ha | 10765.8794 |  | 0 |  |  | Enter area of track in native land. | Remove rock / gravel / asphalt, salvage soil adjacent to road, rip length of road, grade and seed with native species.
0 |  | #2.24 | Track, Rock, No replace, Arid |  |  |  | ha | 6569.3794 |  | 0 |  |  | Enter area of track in arid land. | Remove rock / gravel / asphalt, rip length of road. No seed.
0 |  | #2.25 | Laydown, Earthen, No replace, Pasture |  |  |  | ha | 2055.6595 |  | 0 |  |  | Enter area of laydown in pasture land. | Rip area of laydown, salvage soil adjacent to laydown, grade and seed with pasture species.
0 |  | #2.26 | Laydown, Earthen, No replace, Native |  |  |  | ha | 4596.6595 |  | 0 |  |  | Enter area of laydown in native land. | Rip area of laydown, salvage soil adjacent to laydown, grade and seed with pasture species.
0 |  | #2.27 | Laydown, Earthen, No replace, Arid |  |  |  | ha | 400.1595 |  | 0 |  |  | Enter area of laydown in arid land. | Rip area of laydown, no seed.
0 |  | #2.28 | Laydown, Rock, No replace, Pasture |  |  |  | ha | 8745.0882 |  | 0 |  |  | Enter area of laydown in pasture land. | Load and haul rock, rip / reshape area of laydown, salvage soil adjacent to laydown, grade and seed with pasture species.
0 |  | #2.29 | Borrow Pit, Pasture |  |  |  | ha | 9568.9339 |  | 0 |  |  | Enter area of borrow pit in pasture land. | Push in sides to lessen slope. CAT D11 dozer, load and haul growth media and reshape.
0 |  | #2.30 | Borrow Pit, Native |  |  |  | ha | 12109.9339 |  | 0 |  |  | Enter area of borrow pit in native land. | Push in sides to lessen slope. CAT D11 dozer, load and haul growth media and reshape.
0 |  | #2.31 | Borrow Pit, Arid |  |  |  | ha | 6443.4053 |  | 0 |  |  | Enter area of borrow pit in arid land. | Push in sides to lessen slope. CAT D11 dozer, load and haul growth media and reshape.
0 |  | #2.32 | Landfill |  |  |  | m2 | 3.5857 |  | 0 |  |  | Enter footprint of landfill | Cover up with dozer. Use soil from nearby. Assumes dozer push of 3 lifts of 0.5 m. Haul from nearby (up to 1000 m) using loader and trucks and place.
0 |  | #2.33 | Additional line item - user to name activity | [6 empty] | 0
0 |  | #2.34 | Additional line item - user to name activity | [6 empty] | 0
1 | [8 empty] | Subtotal | 0
1 | 3. Camps, Buildings, Sewage Treatment Plant
0 |  |  | Camps from Infrastructure Input Sheet |  |  |  | lump |  |  | 0 |  |  | Enter values (# camps) in Infrastructure Input Sheet. | Electrical and mechanical disconnection of accommodation, mess, ablution, laundry and recreational modules. No hardstand as temporary camp. Some gravel removal and grade and seed. Transport of modules to storage area and wastes to disposal facilities. The rate includes all elements generally associated with a camp except seeding which must be entered to the input sheet or in the three rates below this set). In general no other rate is required unless there is a co-located major office / control centre for example. Exceptions are contaminated land investigations which will only be required if a fuelling system is at the camp and any dams / ponds.
0 |  | #3.01 | Small temporary camp (<= 50 persons) |  |  |  | m2 | 43.1722 |  | 0 |  |  | Enter area disturbed by camp. Rate includes allowance for rehabilitating land between and surrounding modules. However, if large areas of land are present that cannot reasonably be assumed to included with the camp, use land rehabilitation rates to account for this. | Electrical and mechanical disconnection of accommodation, mess, ablution, laundry and recreational modules. No hardstand as temporary camp. Some gravel removal and grade and seed. Transport of modules to storage area and wastes to disposal facilities. The rate includes all elements generally associated with a camp. In general no other rate is required unless there is a co-located major office / control centre for example.
0 |  | #3.02 | Larger temporary camp (> 50 persons) |  |  |  | m2 | 44.9539 |  | 0 |  |  | Enter area disturbed by camp. Rate includes allowance for rehabilitating land between and surrounding modules. However, if large areas of land are present that cannot reasonably be assumed to included with the camp, use land rehabilitation rates to account for this. | As above
0 |  | #3.03 | Small permament camp (<= 50 persons) |  |  |  | m2 | 38.5327 |  | 0 |  |  | Enter area disturbed by camp. Rate includes allowance for rehabilitating land between and surrounding modules. However, if large areas of land are present that cannot reasonably be assumed to included with the camp, use land rehabilitation rates to account for this. | Electrical and mechanical disconnection of accommodation, mess, ablution, laundry and recreational modules. Removal of hardstand and gravel removal, grade and seed. Transport of modules to storage area and wastes to disposal facilities. The rate includes all elements generally associated with a camp. In general no other rate is required unless there is a co-located major office / control centre for example.
0 |  | #3.04 | Larger permanent camp (> 50 persons) |  |  |  | m2 | 42.3721 |  | 0 |  |  | Enter area disturbed by camp. Rate includes allowance for rehabilitating land between and surrounding modules. However, if large areas of land are present that cannot reasonably be assumed to included with the camp, use land rehabilitation rates to account for this. | As above
0 |  | #3.05 | Temporary camp - <= 20 persons |  |  |  | camps | 48560.6132 |  | 0 |  |  | Enter # camps for this category. | Electrical and mechanical disconnection of accommodation, mess, ablution, laundry and recreational modules. Allowance for removal of a mix concrete, asphalt and gravel, rip, level and seed. Transport of modules to storage area and wastes to disposal facilities. Grade and seed included. The rate includes all elements generally associated with a camp. In general no other rate is required unless there is a co-located major office / control centre and major switchyard for example.
0 |  | #3.06 | Temporary camp - > 20 and <= 50 persons |  |  |  | camps | 68759.1221 |  | 0 |  |  | Enter # camps for this category. | As above
0 |  | #3.07 | Temporary camp - > 50 and <= 100 persons |  |  |  | camps | 99664.927 |  | 0 |  |  | Enter # camps for this category. | As above
0 |  | #3.08 | Temporary camp - > 100 and <= 150 persons |  |  |  | camps | 145212.9887 |  | 0 |  |  | Enter # camps for this category. | As above
0 |  | #3.09 | Temporary camp - > 150 and <= 200 persons |  |  |  | camps | 176774.805 |  | 0 |  |  | Enter # camps for this category. | As above
0 |  | #3.10 | Temporary camp - > 200 and <= 250 persons |  |  |  | camps | 244877.9157 |  | 0 |  |  | Enter # camps for this category. | As above
0 |  | #3.11 | Temporary camp - > 250 and <= 300 persons |  |  |  | camps | 275350.795 |  | 0 |  |  | Enter # camps for this category. | As above
0 |  | #3.12 | Temporary camp - > 300 and <= 400 persons |  |  |  | camps | 339187.5115 |  | 0 |  |  | Enter # camps for this category. | As above
0 |  | #3.13 | Temporary camp - > 400 and <= 500 persons |  |  |  | camps | 437763.5015 |  | 0 |  |  | Enter # camps for this category. | As above
0 |  | #3.14 | Temporary camp - > 500 and <= 750 persons |  |  |  | camps | 633188.4939 |  | 0 |  |  | Enter # camps for this category. | As above
0 |  | #3.15 | Temporary camp - > 750 and <= 1000 persons |  |  |  | camps | 826425.631 |  | 0 |  |  | Enter # camps for this category. | As above
0 |  | #3.16 | Temporary camp - > 1000 and <= 2000 persons |  |  |  | camps | 1639226.5493 |  | 0 |  |  | Enter # camps for this category. | As above
0 |  | #3.17 | Temporary camp - > 2000 and <= 3000 persons |  |  |  | camps | 2451290.0818 |  | 0 |  |  | Enter # camps for this category. | As above
0 |  | #3.18 | Temporary camp - > 3000 and <= 4000 persons |  |  |  | camps | 3264091.0001 |  | 0 |  |  | Enter # camps for this category. | As above
0 |  | #3.19 | Temporary camp - > 4000 and <= 5000 persons |  |  |  | camps | 4076506.084 |  | 0 |  |  | Enter # camps for this category. | As above
0 |  | #3.20 | Permanent camp - > 0 and <= 20 persons |  |  |  | camps | 67211.714 |  | 0 |  |  | Enter # camps for this category. | Electrical and mechanical disconnection of accommodation, mess, ablution, laundry and recreational modules. Removal of hardstand and gravel removal, grade and seed. Transport of modules to storage area and wastes to disposal facilities. Grade and seed included. The rate includes all elements generally associated with a camp. In general no other rate is required unless there is a co-located major office / control centre for example. Exceptions are contaminated land investigations which will only be required if a fuelling system is at the camp and any dams / ponds.
0 |  | #3.21 | Permanent camp - > 20 and <= 50 persons |  |  |  | camps | 109876.1466 |  | 0 |  |  | Enter # camps for this category. | As above
0 |  | #3.22 | Permanent camp - > 50 and <= 100 persons |  |  |  | camps | 193037.0666 |  | 0 |  |  | Enter # camps for this category. | As above
0 |  | #3.23 | Permanent camp - > 100 and <= 150 persons |  |  |  | camps | 262662.5342 |  | 0 |  |  | Enter # camps for this category. | As above
0 |  | #3.24 | Permanent camp - > 150 and <= 200 persons |  |  |  | camps | 351273.1033 |  | 0 |  |  | Enter # camps for this category. | As above
0 |  | #3.25 | Permanent camp - > 200 and <= 250 persons |  |  |  | camps | 461857.4409 |  | 0 |  |  | Enter # camps for this category. | As above
0 |  | #3.26 | Permanent camp - > 250 and <= 300 persons |  |  |  | camps | 515066.4 |  | 0 |  |  | Enter # camps for this category. | As above
0 |  | #3.27 | Permanent camp - > 300 and <= 400 persons |  |  |  | camps | 643792.2317 |  | 0 |  |  | Enter # camps for this category. | As above
0 |  | #3.28 | Permanent camp - > 400 and <= 500 persons |  |  |  | camps | 806867.4252 |  | 0 |  |  | Enter # camps for this category. | As above
0 |  | #3.29 | Permanent camp - > 500 and <= 750 persons |  |  |  | camps | 1003637.11 |  | 0 |  |  | Enter # camps for this category. | As above
0 |  | #3.30 | Permanent camp - > 750 and <= 1000 persons |  |  |  | camps | 1314748.219 |  | 0 |  |  | Enter # camps for this category. | As above
0 |  | #3.31 | Permanent camp - > 1000 and <= 2000 persons |  |  |  | camps | 2521210.6388 |  | 0 |  |  | Enter # camps for this category. | As above
0 |  | #3.32 | Permanent camp - > 2000 and <= 3000 persons |  |  |  | camps | 3741989.0486 |  | 0 |  |  | Enter # camps for this category. | As above
0 |  | #3.33 | Permanent camp - > 3000 and <= 4000 persons |  |  |  | camps | 4961645.1178 |  | 0 |  |  | Enter # camps for this category. | As above
0 |  | #3.34 | Permanent camp - > 4000 and <= 5000 persons |  |  |  | camps | 6168107.5376 |  | 0 |  |  | Enter # camps for this category. | As above
0 |  | #3.35 | Small, Brick wall, Steel roof, Concrete floor, 1 floors |  |  |  | m2 | 119.7001 |  | 0 |  |  | Enter the area (footprint) of the building to be demolished. Buildings will typically be part of other facilities and grade and seed would be included in those rates. The footprint of buildings is relatively small and if grade and seed is required it can be assumed to be covered in this rate (as equipment will be on-site). | Empty contents, electrical and mechanical disconnection of building, remove steel roof and structure and cut-up, demolish brick walls and concrete slab, load and haul and disposal. See Assumptions for indication of size. Small buildings are small offices, pump rooms, stores.
0 |  | #3.36 | Large, Brick wall, Steel roof, Concrete floor, 1 floors |  |  |  | m2 | 71.1255 |  | 0 |  |  | Enter the area (footprint) of the building to be demolished. Buildings will typically be part of other facilities and grade and seed would be included in those rates. The footprint of buildings is relatively small and if grade and seed is required it can be assumed to be covered in this rate (as equipment will be on-site). | Empty contents, electrical and mechanical disconnection of building, remove steel roof and structure and cut-up, demolish brick walls and concrete slab, load and haul and disposal. See Assumptions for indication of size. Large buildings are large permanent office blocks / control rooms.
0 |  | #3.37 | Large, Steel wall, Steel roof, Concrete floor, 1 floors |  |  |  | m2 | 76.2214 |  | 0 |  |  | Enter the area (footprint) of the building to be demolished. Buildings will typically be part of other facilities and grade and seed would be included in those rates. The footprint of buildings is relatively small and if grade and seed is required it can be assumed to be covered in this rate (as equipment will be on-site). | Empty contents, electrical and mechanical disconnection of building, remove steel roof and wall cladding and structure and cut-up, demolish concrete slab, load and haul and disposal. Includes warehouse and workshops.
0 |  | #3.38 | Small, Steel wall, Steel roof, Concrete floor, 1 floors |  |  |  | m2 | 127.7051 |  | 0 |  |  | Enter the area (footprint) of the building to be demolished. Buildings will typically be part of other facilities and grade and seed would be included in those rates. The footprint of buildings is relatively small and if grade and seed is required it can be assumed to be covered in this rate (as equipment will be on-site). | Empty contents, electrical and mechanical disconnection of building, remove steel roof and wall cladding and structure and cut-up, demolish concrete slab, load and haul and disposal.
0 |  | #3.39 | Small, Steel wall, Steel roof, Concrete floor, 2 floors |  |  |  | m2 | 135.9157 |  | 0 |  |  | Enter the area (footprint) of the building to be demolished. The area is the footprint only as the rate takes account of the multi-storeys. Buildings will typically be part of other facilities and grade and seed would be included in those rates. The footprint of buildings is relatively small and if grade and seed is required it can be assumed to be covered in this rate (as equipment will be on-site). | Empty contents, electrical and mechanical disconnection of building, remove steel roof and wall cladding and structure and cut-up, demolish concrete slabs, load and haul and disposal.
0 |  | #3.40 | Portable skid mounted, portable building |  |  |  | item | 2255.9546 |  | 0 |  |  | Enter number of small demountable structures (e.g. small office.) This rate does not include grade and seed as a portable building will typically be within a larger area (e.g. laydown). | Electrical and mechanical disconnection, crane to lift to truck and transport to storage location at distance shown in Assumptions.
0 |  | #3.41 | Sewage Treatment Plant |  |  |  | kL/day | 141.8006 |  | 0 |  |  | Enter nameplate capacity of wastewater treatment plant. Rate is for aboveground unit with tanks. If the facility has large in-ground clarifiers / settling ponds add a pond or tank rate. If the facility places / irrigates treated materials to land, add the area to the rate below. | Electrical and mechanical disconnection of tanks and pump sets, demolish / dispose or remove transport tanks and equipment, growth media, rip, seed land. Allowance for transport and apply to land residual solids.
0 |  | #3.42 | Irrigation area associated with Sewage Treatment Plant |  |  |  | ha | 3326.1595 |  | 0 |  |  | Enter area of land used to irrigate treated sewage. | Salvage local growth media, rip, seed.
0 |  | #3.43 | Additional line item - user to name activity | [6 empty] | 0
0 |  | #3.44 | Additional line item - user to name activity | [6 empty] | 0
1 | [8 empty] | Subtotal | 0
1 | 4. Power Generation and Distribution
0 |  | #4.01 | Overhead powerlines (steel towers) |  |  |  | km | 24114.6922 |  | 0 |  |  | Enter total number of kilometres. For low voltage power lines with steel towers. | De-energise system; disconnect cables from tower, cut cables, load to truck and dispose off-site; attach pulling cables to tower (dogman) and crane; cut one-side legs (excavator and shears); pull over tower, cut up steel; demolish concrete footings, load and dispose off-site, grade and seed area around tower.
0 |  | #4.02 | Overhead powerlines (wooden poles) |  |  |  | km | 17768.755 |  | 0 |  |  | Enter total number of kilometres. For low voltage power lines with wooden poles. | De-energise system; disconnect cables from tower, cut cables, load to truck and dispose off-site; chain saw pole, cut up, load and dispose off-site; demolish concrete footings, load and dispose off-site, grade and seed area around tower.
0 |  | #4.03 | Overhead powerlines (concrete poles) |  |  |  | km | 27300.4337 |  | 0 |  |  | Enter total number of kilometres. For low voltage power lines with concrete poles. | De-energise system; disconnect cables from tower, cut cables, load to truck and dispose off-site; excavator with rock breaker to demolish pole, break up, load and dispose off-site; demolish concrete footings, load and dispose off-site; demolish concrete footings, load and dispose off-site, grade and seed area around tower.
0 |  | #4.04 | Power generation - gas 3 MW |  |  |  | facility | 42978.6952 |  | 0 |  |  | Enter number of single unit generating plants. | Assumes 1 single 3 MW unit. De-energise, disconnect, load and transport modules; disconnect portable buildings and transport; remove gravel surface and transport to re-use area; grade and seed; small land investigation around transformers.
0 |  | #4.05 | Power generation - gas 12 MW |  |  |  | facility | 191998.7235 |  | 0 |  |  | Enter number of plants | Assumes 4 X 3 MW units. De-energise, disconnect, load and transport modules; disconnect portable buildings and transport; remove gravel surface and transport to re-use area; grade and seed; small land investigation around transformers.
0 |  | #4.06 | Power generation - gas 24 MW |  |  |  | facility | 344603.1315 |  | 0 |  |  | Enter number of plants | Assumes 8 X 3 MW units. De-energise, disconnect, load and transport modules; disconnect portable buildings and transport; remove gravel surface and transport to re-use area; grade and seed; small land investigation around transformers.
0 |  | #4.07 | Power generation - gas 36 MW |  |  |  | facility | 480489.0558 |  | 0 |  |  | Enter number of plants | Assumes 12 X 3 MW units. De-energise, disconnect, load and transport modules; disconnect portable buildings and transport; remove gravel surface and transport to re-use area; grade and seed; small land investigation around transformers.
0 |  | #4.08 | Substation 33 / 11 kV |  |  |  | facility | 79262.706 |  | 0 |  |  | Enter number of switchyards / substations | Disconnect transformers electrically and mechanically; load transformers and sections on trucks and transport to yard; pull cables, roll up and load to trucks for transport to storage; separate power factor correction units for transport; load miscellaneous components (e.g. circuit breakers) to trucks and transport for scrap; lightning masts knocked over with excavator and loaded to trucks for scrap. Lift portable buildings onto truck and transport for re-use. Pump out diesel from belly tank of generator and use in vehicles. Transport generator to storage. Demolish footings and load out concrete. Pump out oily water separator and demolish. Load out debris. Scrape up gravel and load-out Grade and seed. Assumes power company will disconnect incoming lines from landing towers.
0 |  | #4.09 | Substation 66 / 11 kV |  |  |  | facility | 81695.4171 |  | 0 |  |  | Enter number of switchyards / substations | As above
0 |  | #4.10 | Substation 132 / 33 kV |  |  |  | facility | 251692.1784 |  | 0 |  |  | Enter number of switchyards / substations | As above
0 |  | #4.11 | Communications towers |  |  |  | tower | 20911.2997 |  | 0 |  |  | Enter number of communications towers. | Equivalent of steel lattice towers with electronics. Electronics removed and transported to storage. Tower pulled down, steel cut-up and transported to re-use yard (no credit for scrap value).
0 |  | #4.12 | Additional line item - user to name activity | [6 empty] | 0
0 |  | #4.13 | Additional line item - user to name activity | [6 empty] | 0
1 | [8 empty] | Subtotal | 0
1 | 5. Wells Pads and Associated Infrastructure
0 |  |  | Wells Input Sheet |  |  |  | lump |  |  | 0 |  |  |  | Scopes as for individual well items below. General note: where wells are connected to pipelines, the cut and cap at the well end is included in the well rate (no need to include in the pipeline allowances).
0 |  | #5.01 | Conventional oil, Plugged and abandoned, Single well |  |  |  | pad | 679.8845 |  | 0 |  |  | Enter number of well sites. If a beam pump remains add to rate below. | Remove sign, excavate to access casing, cut casing and cement, backfill, minimal grade and allowance for seed. See Assumptions for assumed land area (minimal for P&A wells). No allowance for beam pump or sump.
0 |  | #5.02 | Conventional oil, Suspended, Single well |  |  |  | pad | 1728.3985 |  | 0 |  |  | Enter number of well pads. If a beam pump remains add to rate below. | Remove above-ground equipment (does not include beam pump if remaining) and fencing. Grade and seed of pad size shown in Assumptions. No allowance for beam pump or sump.
0 |  | #5.03 | Conventional oil, Shut-in, Single well |  |  |  | pad | 9624.1686 |  | 0 |  |  | Enter number of well pads. | Removal of above-ground equipment including beam and associated infrastructure and fencing Allowance for liquid removal. Grade and seed of pad size shown in Assumptions.
0 |  | #5.04 | Conventional oil, Appraisal / development, Single well |  |  |  | pad | 12454.2367 |  | 0 |  |  | Enter number of well pads. | Removal of above-ground equipment and infrastructure and fencing, allowance for sludge and liquid disposal. Grade and seed of pad size shown in Assumptions. No allowance for beam pump or sump.
0 |  | #5.05 | Conventional oil, Operation / Production, Single well, Beam Pump |  |  |  | pad | 18180.946 |  | 0 |  |  | Enter number of well pads. | Removal of above-ground equipment including beam and associated infrastructure and fencing, allowance for sludge disposal. Grade and seed of pad size shown in Assumptions.
0 |  | #5.06 | Conventional oil, Operation / Production, Single well, No Beam Pump |  |  |  | pad | 14837.4844 |  | 0 |  |  | Enter number of well pads. If a beam pump remains either use rate above which includes beam or add a beam pump separately using the rate below. | Removal of above-ground equipment and associated infrastructure and fencing, allowance for sludge disposal. Grade and seed of pad size shown in Assumptions.
0 |  | #5.07 | Conventional oil, Beam Pump only |  |  |  | pad | 3343.4616 |  | 0 |  |  | Enter number of beam pumps. Use if a beam pump remains at a P&A or suspended well site. | Disconnect beam pump, lift onto truck, transport to storage area. Excavate and backfill cellar, transport soil to landfill. Allowance for liquids removal and grade and seed.
0 |  | #5.08 | Conventional gas, Plugged and abandoned, Single well |  |  |  | pad | 679.8845 |  | 0 |  |  | Enter number of well sites. | Remove sign, excavate to access casing, cut casing and cement, backfill, minimal grade and allowance for seed. See Assumptions for assumed land area (minimal for P&A wells).
0 |  | #5.09 | Conventional gas, Suspended, Single well |  |  |  | pad | 917.2165 |  | 0 |  |  | Enter number of well pads. | Remove remaining above-ground equipment and fencing. Grade and seed of pad size shown in Assumptions. Headworks assumed removed. If they remain use shut-in rate.
0 |  | #5.10 | Conventional gas, Shut-in, Single well |  |  |  | pad | 3643.4483 |  | 0 |  |  | Enter number of well pads. | Removal of above-ground equipment including head works and associated infrastructure and fencing. Grade and seed of pad size shown in Assumptions.
0 |  | #5.11 | Conventional gas, Appraisal / development, Single well |  |  |  | pad | 5494.8991 |  | 0 |  |  | Enter number of well pads. | Removal of above-ground equipment including head works and associated infrastructure and fencing. Grade and seed of pad size shown in Assumptions. Does not include any water storage.
0 |  | #5.12 | Conventional gas, Operation / Production, Single well |  |  |  | pad | 3643.4483 |  | 0 |  |  | Enter number of well pads. | Removal of above-ground equipment including head works and associated infrastructure and fencing. Grade and seed of pad size shown in Assumptions. Does not include any water storage.
0 |  | #5.13 | Conventional gas, Operation / Production, <= 4 wells well |  |  |  | pad | 10977.8002 |  | 0 |  |  | Enter number of well pads for shown category. | Removal of above-ground equipment including head works for up to 4 co-located wells and associated infrastructure and fencing. Grade and seed of pad size shown in Assumptions. Does not include any water storage.
0 |  | #5.14 | Conventional gas, Operation / Production, > 4 wells well |  |  |  | pad | 13578.8883 |  | 0 |  |  | Enter number of well pads for shown category. | Removal of above-ground equipment including head works for greater than 4 co-located wells and associated infrastructure and fencing. Grade and seed of pad size shown in Assumptions. Does not include any water storage.
0 |  | #5.15 | Coal seam gas, Plugged and abandoned, Single well |  |  |  | pad | 679.8845 |  | 0 |  |  | Enter number of well pads for shown category. | Remove sign, excavate to access casing, cut casing and cement, backfill, minimal grade and allowance for seed. See Assumptions for assumed land area (minimal for P&A wells).
0 |  | #5.16 | Coal seam gas, Suspended, Single well |  |  |  | pad | 1874.5015 |  | 0 |  |  | Enter number of well pads for shown category. | Remove remaining above-ground equipment and fencing. Grade and seed of pad size shown in Assumptions. Headworks assumed removed. If they remain use shut-in rate.
0 |  | #5.17 | Coal seam gas, Shut-in, Single well |  |  |  | pad | 8842.9492 |  | 0 |  |  | Enter number of well pads for shown category. | Remove wellhead infrastructure (bottle tree), pipe and fittings and fencing; excavate around well to gain access for cutting casing below grade and around transfer pipe penetration to cut and cap, cut and cap. Grade and seed of area shown in Assumptions.
0 |  | #5.18 | Coal seam gas, Appraisal / development, Single well |  |  |  | pad | 18038.9561 |  | 0 |  |  | Enter number of well pads for shown category. | Remove wellhead infrastructure (bottle tree), pipe and fittings and fencing; remove and dispose sump liner and sludge; fill in sump; demolish flare pit; excavate around well to gain access for cutting casing below grade and around transfer pipe penetration to cut and cap, cut and cap. Grade and seed of area shown in Assumptions. Does not include any larger water storage.
0 |  | #5.19 | Coal seam gas, Operation / Production, Single well |  |  |  | pad | 8155.0395 |  | 0 |  |  | Enter number of well pads for shown category. | Remove wellhead infrastructure (bottle tree), pipe and fittings and fencing; excavate around well to gain access for cutting casing below grade and around transfer pipe penetration to cut and cap, cut and cap. Grade and seed of area shown in Assumptions. Does not include any larger water storage.
0 |  | #5.20 | Coal seam gas, Appraisal / development, <= 4 wells well |  |  |  | pad | 28632.2569 |  | 0 |  |  | Enter number of well pads for shown category. | Remove wellhead infrastructure (bottle tree), pipe and fittings for up to 4 co-located wells; remove fencing; remove and dispose sump liner and sludge; fill in sump; demolish flare pit; excavate around wells to gain access for cutting casing below grade and around transfer pipe penetration to cut and cap, cut and cap. Grade and seed of area shown in Assumptions. Does not include any larger water storage.
0 |  | #5.21 | Coal seam gas, Operation / Production, <= 4 wells well |  |  |  | pad | 15504.2554 |  | 0 |  |  | Enter number of well pads for shown category. | Remove wellhead infrastructure (bottle tree), pipe and fittings for up to 4 co-located wells; remove fencing; excavate around well to gain access for cutting casing below grade and around transfer pipe penetration to cut and cap, cut and cap. Grade and seed of area shown in Assumptions. Does not include any larger water storage.
0 |  | #5.22 | Coal seam gas, Appraisal / development, > 4 wells well |  |  |  | pad | 48730.1034 |  | 0 |  |  | Enter number of well pads for shown category. | Remove wellhead infrastructure (bottle tree), pipe and fittings for more than 4 co-located wells; remove fencing; remove and dispose sump liner and sludge; demolish flare pit; fill in sump; excavate around well to gain access for cutting casing below grade and around transfer pipe penetration to cut and cap, cut and cap.. Grade and seed of area shown in Assumptions. Does not include any larger water storage.
0 |  | #5.23 | Coal seam gas, Operation / Production, > 4 wells well |  |  |  | pad | 28654.962 |  | 0 |  |  | Enter number of well pads for shown category. | Remove wellhead infrastructure (bottle tree), pipe and fittings for more than 4 co-located wells; remove fencing; excavate around well to gain access for cutting casing below grade and around transfer pipe penetration to cut and cap, cut and cap. Grade and seed of area shown in Assumptions. Does not include any larger water storage.
0 |  | #5.24 | Tight / shale gas, Plugged and abandoned, Single well |  |  |  | pad | 679.8845 |  | 0 |  |  | Enter number of well pads for shown category. | Remove sign, excavate to access casing, cut casing and cement, backfill, minimal grade and allowance for seed. See Assumptions for assumed land area (minimal for P&A wells).
0 |  | #5.25 | Tight / shale gas, Suspended, Single well |  |  |  | pad | 1674.5015 |  | 0 |  |  | Enter number of well pads for shown category. | Remove remaining above-ground equipment and fencing. Grade and seed of pad size shown in Assumptions. Headworks assumed removed. If they remain use shut-in rate.
0 |  | #5.26 | Tight / shale gas, Shut-in, Single well |  |  |  | pad | 8642.9492 |  | 0 |  |  | Enter number of well pads for shown category. | Remove wellhead infrastructure, pipe and fittings and fencing; excavate around well to gain access for cutting casing below grade and around transfer pipe penetration to cut and cap, cut and cap. Grade and seed of area shown in Assumptions.
0 |  | #5.27 | Tight / shale gas, Appraisal / development, Single well |  |  |  | pad | 25403.3935 |  | 0 |  |  | Enter number of well pads for shown category. | Remove wellhead infrastructure, pipe and fittings and fencing; remove and dispose sump liner and sludge; fill in sump; demolish flare pit; excavate around well to gain access for cutting casing below grade and around transfer pipe penetration to cut and cap, cut and cap. Grade and seed of area shown in Assumptions. Does not include any larger water storage.
0 |  | #5.28 | Tight / shale gas, Operation / Production, Single well |  |  |  | pad | 8395.6104 |  | 0 |  |  | Enter number of well pads for shown category. | Remove wellhead infrastructure, pipe and fittings and fencing; excavate around well to gain access for cutting casing below grade and around transfer pipe penetration to cut and cap, cut and cap. Grade and seed of area shown in Assumptions. Does not include any larger water storage.
0 |  | #5.29 | Tight / shale gas, Operation / Production, <= 4 wells well |  |  |  | pad | 18640.7813 |  | 0 |  |  | Enter number of well pads for shown category. | Remove wellhead infrastructure (bottle tree), pipe and fittings for up to 4 co-located wells; remove fencing; remove and dispose sump liner and sludge; fill in sump; demolish flare pit; excavate around wells to gain access for cutting casing below grade and around transfer pipe penetration to cut and cap, cut and cap. Grade and seed of area shown in Assumptions. Does not include any larger water storage.
0 |  | #5.30 | Tight / shale gas, Operation / Production, > 4 wells well |  |  |  | pad | 28161.4392 |  | 0 |  |  | Enter number of well pads for shown category. | Remove wellhead infrastructure (bottle tree), pipe and fittings for up to 4 co-located wells; remove fencing; excavate around well to gain access for cutting casing below grade and around transfer pipe penetration to cut and cap, cut and cap. Grade and seed of area shown in Assumptions. Does not include any larger water storage.
0 |  | #5.31 | Conventional oil, Plugged and abandoned, Single well - arid |  |  |  | pad | 479.8845 |  | 0 |  |  | Enter number of well pads for shown category. Only used for wells in a desert-type environment (e.g. Cooper Basin) where vegetation is typically not present. | Remove sign, excavate to access casing, cut casing and cement, backfill, minimal grade, no seed. See Assumptions for assumed land area (minimal for P&A wells). No allowance for beam pump or sump.
0 |  | #5.32 | Conventional oil, Suspended, Single well - arid |  |  |  | pad | 1528.3985 |  | 0 |  |  | Enter number of well pads for shown category. Only used for wells in a desert-type environment (e.g. Cooper Basin) where vegetation is typically not present. | Remove above-ground equipment (does not include beam pump if remaining) and fencing. Rip and grade pad size shown in Assumptions. No seed. No allowance for beam pump or sump.
0 |  | #5.33 | Conventional oil, Shut-in, Single well - arid |  |  |  | pad | 9424.1686 |  | 0 |  |  | Enter number of well pads for shown category. Only used for wells in a desert-type environment (e.g. Cooper Basin) where vegetation is typically not present. | Removal of above-ground equipment including beam and associated infrastructure and fencing Allowance for liquid removal. Rip and grade pad size shown in Assumptions. No seed..
0 |  | #5.34 | Conventional oil, Appraisal / development, Single well - arid |  |  |  | pad | 12254.2367 |  | 0 |  |  | Enter number of well pads for shown category. Only used for wells in a desert-type environment (e.g. Cooper Basin) where vegetation is typically not present. | Removal of above-ground equipment and infrastructure and fencing, allowance for sludge and liquid disposal. Rip and grade pad size shown in Assumptions. No seed. No allowance for beam pump or sump.
0 |  | #5.35 | Conventional oil, Operation / Production, Single well, Beam Pump - arid |  |  |  | pad | 17980.946 |  | 0 |  |  | Enter number of well pads for shown category. Only used for wells in a desert-type environment (e.g. Cooper Basin) where vegetation is typically not present. | Removal of above-ground equipment including beam and associated infrastructure and fencing, allowance for sludge disposal. Rip and grade pad size shown in Assumptions. No seed.
0 |  | #5.36 | Conventional oil, Operation / Production, Single well, No Beam Pump - arid |  |  |  | pad | 14637.4844 |  | 0 |  |  | Enter number of well pads for shown category. Only used for wells in a desert-type environment (e.g. Cooper Basin) where vegetation is typically not present. If beam pump is present use rate above or add separately using rate below. | Removal of above-ground equipment and associated infrastructure and fencing, allowance for sludge disposal. Rip and grade pad size shown in Assumptions. No seed.
0 |  | #5.37 | Conventional oil, Beam Pump only - arid |  |  |  | pad | 3143.4616 |  | 0 |  |  | Enter number of well pads for shown category. Only used for wells in a desert-type environment (e.g. Cooper Basin) where vegetation is typically not present. | Disconnect beam pump, lift onto truck, transport to storage area. Excavate and backfill cellar, transport soil to landfill. Allowance for liquids removal. Rip and grade pad size shown in Assumptions. No seed.
0 |  | #5.38 | Conventional gas, Plugged and abandoned, Single well - arid |  |  |  | pad | 479.8845 |  | 0 |  |  | Enter number of well pads for shown category. Only used for wells in a desert-type environment (e.g. Cooper Basin) where vegetation is typically not present. | Remove sign, excavate to access casing, cut casing and cement, backfill, minimal grade, no seed. See Assumptions for assumed land area (minimal for P&A wells).
0 |  | #5.39 | Conventional gas, Suspended, Single well - arid |  |  |  | pad | 717.2165 |  | 0 |  |  | Enter number of well pads for shown category. Only used for wells in a desert-type environment (e.g. Cooper Basin) where vegetation is typically not present. | Remove remaining above-ground equipment and fencing. Rip and grade pad size shown in Assumptions. No seed. Headworks assumed removed. If they remain use shut-in rate.
0 |  | #5.40 | Conventional gas, Shut-in, Single well - arid |  |  |  | pad | 3443.4483 |  | 0 |  |  | Enter number of well pads for shown category. Only used for wells in a desert-type environment (e.g. Cooper Basin) where vegetation is typically not present. | Removal of above-ground equipment including head works and associated infrastructure and fencing. Rip and grade pad size shown in Assumptions. No seed.
0 |  | #5.41 | Conventional gas, Appraisal / development, Single well - arid |  |  |  | pad | 5294.8991 |  | 0 |  |  | Enter number of well pads for shown category. Only used for wells in a desert-type environment (e.g. Cooper Basin) where vegetation is typically not present. | Removal of above-ground equipment including head works and associated infrastructure and fencing. Rip and grade pad size shown in Assumptions. No seed. Does not include any water storage.
0 |  | #5.42 | Conventional gas, Operation / Production, Single well - arid |  |  |  | pad | 3443.4483 |  | 0 |  |  | Enter number of well pads for shown category. Only used for wells in a desert-type environment (e.g. Cooper Basin) where vegetation is typically not present. | Removal of above-ground equipment including head works and associated infrastructure and fencing. Rip and grade pad size shown in Assumptions. No seed. Does not include any water storage.
0 |  | #5.43 | Conventional gas, Operation / Production, <= 4 wells well - arid |  |  |  | pad | 8455.3211 |  | 0 |  |  | Enter number of well pads for shown category. Only used for wells in a desert-type environment (e.g. Cooper Basin) where vegetation is typically not present. | Removal of above-ground equipment including head works for up to 4 co-located wells and associated infrastructure and fencing. Rip and grade pad size shown in Assumptions. No seed. Does not include any water storage.
0 |  | #5.44 | Conventional gas, Operation / Production, > 4 wells well - arid |  |  |  | pad | 13376.8883 |  | 0 |  |  | Enter number of well pads for shown category. Only used for wells in a desert-type environment (e.g. Cooper Basin) where vegetation is typically not present. | Removal of above-ground equipment including head works for greater than 4 co-located wells and associated infrastructure and fencing. Rip and grade pad size shown in Assumptions. No seed. Does not include any water storage.
0 |  | #5.45 | Coal seam gas, Plugged and abandoned, Single well - arid |  |  |  | pad | 479.8845 |  | 0 |  |  | Enter number of well pads for shown category. Only used for wells in a desert-type environment (e.g. Cooper Basin) where vegetation is typically not present. | Remove sign, excavate to access casing, cut casing and cement, backfill, minimal grade. No seed. See Assumptions for assumed land area (minimal for P&A wells).
0 |  | #5.46 | Coal seam gas, Suspended, Single well - arid |  |  |  | pad | 1474.5015 |  | 0 |  |  | Enter number of well pads for shown category. Only used for wells in a desert-type environment (e.g. Cooper Basin) where vegetation is typically not present. | Remove remaining above-ground equipment and fencing. Rip and grade pad size shown in Assumptions. No seed. Headworks assumed removed. If they remain use shut-in rate.
0 |  | #5.47 | Coal seam gas, Shut-in, Single well - arid |  |  |  | pad | 8442.9492 |  | 0 |  |  | Enter number of well pads for shown category. Only used for wells in a desert-type environment (e.g. Cooper Basin) where vegetation is typically not present. | Remove wellhead infrastructure (bottle tree), pipe and fittings and fencing; excavate around well to gain access for cutting casing below grade and around transfer pipe penetration to cut and cap, cut and cap. Rip and grade pad size shown in Assumptions. No seed.
0 |  | #5.48 | Coal seam gas, Appraisal / development, Single well - arid |  |  |  | pad | 10674.5187 |  | 0 |  |  | Enter number of well pads for shown category. Only used for wells in a desert-type environment (e.g. Cooper Basin) where vegetation is typically not present. | Remove wellhead infrastructure (bottle tree), pipe and fittings and fencing; remove and dispose sump liner and sludge; fill in sump; demolish flare pit; excavate around well to gain access for cutting casing below grade and around transfer pipe penetration to cut and cap, cut and cap. Rip and grade pad size shown in Assumptions. No seed. Does not include any larger water storage.
0 |  | #5.49 | Coal seam gas, Operation / Production, Single well - arid |  |  |  | pad | 7755.0395 |  | 0 |  |  | Enter number of well pads for shown category. Only used for wells in a desert-type environment (e.g. Cooper Basin) where vegetation is typically not present. | Remove wellhead infrastructure (bottle tree), pipe and fittings and fencing; excavate around well to gain access for cutting casing below grade and around transfer pipe penetration to cut and cap, cut and cap. Rip and grade pad size shown in Assumptions. No seed.. Does not include any larger water storage.
0 |  | #5.50 | Coal seam gas, Appraisal / development, <= 4 wells well - arid |  |  |  | pad | 21467.8195 |  | 0 |  |  | Enter number of well pads for shown category. Only used for wells in a desert-type environment (e.g. Cooper Basin) where vegetation is typically not present. | Remove wellhead infrastructure (bottle tree), pipe and fittings for up to 4 co-located wells; remove fencing; remove and dispose sump liner and sludge; fill in sump; demolish flare pit; excavate around wells to gain access for cutting casing below grade and around transfer pipe penetration to cut and cap, cut and cap. Rip and grade pad size shown in Assumptions. No seed. . Does not include any larger water storage.
0 |  | #5.51 | Coal seam gas, Operation / Production, <= 4 wells well - arid |  |  |  | pad | 11822.0367 |  | 0 |  |  | Enter number of well pads for shown category. Only used for wells in a desert-type environment (e.g. Cooper Basin) where vegetation is typically not present. | Remove wellhead infrastructure (bottle tree), pipe and fittings for up to 4 co-located wells; remove fencing; excavate around well to gain access for cutting casing below grade and around transfer pipe penetration to cut and cap, cut and cap. Rip and grade pad size shown in Assumptions. No seed. Does not include any larger water storage.
0 |  | #5.52 | Coal seam gas, Appraisal / development, > 4 wells well - arid |  |  |  | pad | 36922.7077 |  | 0 |  |  | Enter number of well pads for shown category. Only used for wells in a desert-type environment (e.g. Cooper Basin) where vegetation is typically not present. | Remove wellhead infrastructure (bottle tree), pipe and fittings for more than 4 co-located wells; remove fencing; remove and dispose sump liner and sludge; demolish flare pit; fill in sump; excavate around well to gain access for cutting casing below grade and around transfer pipe penetration to cut and cap, cut and cap. Rip and grade pad size shown in Assumptions. No seed. Does not include any larger water storage.
0 |  | #5.53 | Coal seam gas, Operation / Production, > 4 wells well - arid |  |  |  | pad | 21490.5246 |  | 0 |  |  | Enter number of well pads for shown category. Only used for wells in a desert-type environment (e.g. Cooper Basin) where vegetation is typically not present. | Remove wellhead infrastructure (bottle tree), pipe and fittings for more than 4 co-located wells; remove fencing; excavate around well to gain access for cutting casing below grade and around transfer pipe penetration to cut and cap, cut and cap. Rip and grade pad size shown in Assumptions. No seed. Does not include any larger water storage.
0 |  | #5.54 | Tight / shale gas, Plugged and abandoned, Single well - arid |  |  |  | pad | 479.8845 |  | 0 |  |  | Enter number of well pads for shown category. Only used for wells in a desert-type environment (e.g. Cooper Basin) where vegetation is typically not present. | Remove sign, excavate to access casing, cut casing and cement, backfill, minimal grade. No seed. See Assumptions for assumed land area (minimal for P&A wells).
0 |  | #5.55 | Tight / shale gas, Suspended, Single well - arid |  |  |  | pad | 1474.5015 |  | 0 |  |  | Enter number of well pads for shown category. Only used for wells in a desert-type environment (e.g. Cooper Basin) where vegetation is typically not present. | Remove remaining above-ground equipment and fencing. Rip and grade pad size shown in Assumptions. No seed. Headworks assumed removed. If they remain use shut-in rate.
0 |  | #5.56 | Tight / shale gas, Shut-in, Single well - arid |  |  |  | pad | 8442.9492 |  | 0 |  |  | Enter number of well pads for shown category. Only used for wells in a desert-type environment (e.g. Cooper Basin) where vegetation is typically not present. | Remove wellhead infrastructure, pipe and fittings and fencing; excavate around well to gain access for cutting casing below grade and around transfer pipe penetration to cut and cap, cut and cap. Rip and grade pad size shown in Assumptions. No seed.
0 |  | #5.57 | Tight / shale gas, Appraisal / development, Single well - arid |  |  |  | pad | 10674.5187 |  | 0 |  |  | Enter number of well pads for shown category. Only used for wells in a desert-type environment (e.g. Cooper Basin) where vegetation is typically not present. | Remove wellhead infrastructure, pipe and fittings and fencing; remove and dispose sump liner and sludge; fill in sump; demolish flare pit; excavate around well to gain access for cutting casing below grade and around transfer pipe penetration to cut and cap, cut and cap. Rip and grade pad size shown in Assumptions. No seed. Does not include any larger water storage.
0 |  | #5.58 | Tight / shale gas, Operation / Production, Single well - arid |  |  |  | pad | 7595.6104 |  | 0 |  |  | Enter number of well pads for shown category. Only used for wells in a desert-type environment (e.g. Cooper Basin) where vegetation is typically not present. | Remove wellhead infrastructure, pipe and fittings and fencing; excavate around well to gain access for cutting casing below grade and around transfer pipe penetration to cut and cap, cut and cap. Rip and grade pad size shown in Assumptions. No seed. Does not include any larger water storage
0 |  | #5.59 | Tight / shale gas, Operation / Production, <= 4 wells well - arid |  |  |  | pad | 11476.3439 |  | 0 |  |  | Enter number of well pads for shown category. Only used for wells in a desert-type environment (e.g. Cooper Basin) where vegetation is typically not present. | Removal of above-ground equipment including head works for up to 4 co-located wells and associated infrastructure and fencing. Rip and grade pad size shown in Assumptions. No seed. Does not include any water storage.
0 |  | #5.60 | Tight / shale gas, Operation / Production, > 4 wells well - arid |  |  |  | pad | 20997.0019 |  | 0 |  |  | Enter number of well pads for shown category. Only used for wells in a desert-type environment (e.g. Cooper Basin) where vegetation is typically not present. | Removal of above-ground equipment including head works for greater than 4 co-located wells and associated infrastructure and fencing. Rip and grade pad size shown in Assumptions. No seed. Does not include any water storage.
0 |  | #5.61 | Lateral Insertion |  |  |  | insertion | 1449.7676 |  | 0 |  |  | Enter number of lateral insertions | Labourer remove sign, cut pipe below grade and backfill. Backhoe to assist digging, backfilling and loading debris to crane truck.
0 |  | #5.62 | Cold cutting and removal of well head |  |  |  | well | 3350.368 |  | 0 |  |  | Enter number of well heads. The rolled-up rates above include removal of well-head infrastructure. This rate is used in isolation and can be used to account for headworks remaining where the rate above assumes they are removed (e.g. suspended). | Removal of sign, excavate around well to gain access for cutting casing below grade, removal of any grout/cement and backfill with natural soil and seed.
0 |  | #5.63 | Sump / pit decommissioning |  |  |  | sump | 3480.9383 |  | 0 |  |  | Enter number of sumps. The rolled-up rates above include sumps and this rate is not required in addition. | Excavator to fill hole back in, labour and supervisor.
0 |  | #5.64 | Clean water dams / sediment control structures to be retained after closure – make safe and minor earthworks |  |  |  | structures | 11550 |  | 0 |  |  | Enter number of structures. Do not use for water storage (ponds and dams). | Excavator and trucks for cleaning of spoil locations.
0 |  | #5.65 | Additional line item - user to name activity | [6 empty] | 0
0 |  | #5.66 | Additional line item - user to name activity | [6 empty] | 0
1 | [8 empty] | Subtotal | 0
1 | 6. Pipelines
0 |  |  | Pipelines Input Sheet |  |  |  | lump |  |  | 0 |  |  | Enter easement area to be rehabilitated. Values in Column G come from the Input sheet. Column H can be used in addition or instead of Column G. | Rip and grade using 14M Grader. Direct seeding of non native pasture grass species with the principal aim of returning the land to stable, sustainable grazing land use. Rate includes purchase of seed and fertiliser and application.
0 |  | #6.01 | Buried gas decommissioning - purging (< = 0.5 m diameter) |  |  |  | km | 252.8809 |  | 0 |  |  | Enter length of pipeline to be purged | Cleaning line with a pig, dispose residual liquid, purge. Slurry filling is separate (use crossings rates). Material can be HDPE or steel.
0 |  | #6.02 | Buried gas pipeline decommissioning - purging (> 0.5 m diameter) |  |  |  | km | 598.6853 |  | 0 |  |  | Enter length of pipeline to be purged | Cleaning line with a pig, dispose residual liquid, purge. Slurry filling is separate (use crossings rates). Material can be HDPE or steel.
0 |  | #6.03 | Buried oil decommissioning - purging (<= 100 mm diameter) |  |  |  | km | 4057.3746 |  | 0 |  |  | Enter length of pipeline to be purged | Cleaning line with a pig, dispose residual liquid Slurry filling is separate (use crossings rates). Material can be HDPE or steel.
0 |  | #6.04 | Buried oil decommissioning - purging (> 100 mm, <=250mm diameter) |  |  |  | km | 14496.3411 |  | 0 |  |  | Enter length of pipeline to be purged | Cleaning line with a pig, dispose residual liquid Slurry filling is separate (use crossings rates). Material can be HDPE or steel.
0 |  | #6.05 | Buried oil pipeline decommissioning - purging (> 250 mm diameter) |  |  |  | km | 44362.8953 |  | 0 |  |  | Enter length of pipeline to be purged | Cleaning line with a pig, dispose residual liquid Slurry filling is separate (use crossings rates). Material can be HDPE or steel.
0 |  | #6.06 | Removal of buried pipelines |  |  |  | km | 24905.7559 |  | 0 |  |  | Enter length of pipeline to be removed | Excavate to top of pipe using an excavator, rip up pipe, backfill and track roll, final grade and seed. Load plastic / steel to truck and transport for off-site disposal. No gate fee or credit for steel. Material can be HDPE or steel.
0 |  | #6.07 | Removal of above ground pipe (gas) |  |  |  | km | 9648.3877 |  | 0 |  |  | Enter length of pipeline to be removed | Excavator with shears cuts pipe, minor grade and seed. Load / plastic steel to truck and transport for off-site disposal. No gate fee or credit for steel. Material can be HDPE or steel.
0 |  | #6.08 | Removal of above ground pipe (oil) |  |  |  | km | 13279.9792 |  | 0 |  |  | Enter length of pipeline to be removed | Excavator with shears cuts pipe, minor grade and seed. Load plastic / steel to truck and transport for off-site disposal. No gate fee or credit for steel.
0 |  | #6.09 | Removal of above ground pipe (water) |  |  |  | km | 9222.6047 |  | 0 |  |  | Enter length of pipeline to be removed | Excavator with shears cuts pipe, minor grade and seed. Load plastic / steel to truck and transport for off-site disposal. No gate fee or credit for steel. Material can be HDPE or steel.
0 |  | #6.10 | Grade and seed user entered easement width - Full rehab required (pasture) |  | m |  | km |  | 0 | 0 |  |  | Enter width and length of easement to be rehabilitated. | Rip and grade using 14M Grader. Direct seeding of non native pasture grass species with the principal aim of returning the land to stable, sustainable grazing land use. Rate includes purchase of seed and fertiliser and application.
0 |  | #6.11 | Grade and seed <=6 m easement - Full rehab required (pasture) |  |  |  | km | 1233.3957 |  | 0 |  |  | Enter length of easement to be rehabilitated. | As above
0 |  | #6.12 | Grade and seed >6 and <=12 m easement - Full rehab required (pasture) |  |  |  | km | 2466.7913 |  | 0 |  |  | Enter length of easement to be rehabilitated. | As above
0 |  | #6.13 | Grade and seed >12 and <=15 m easement - Full rehab required (pasture) |  |  |  | km | 3083.4892 |  | 0 |  |  | Enter length of easement to be rehabilitated. | As above
0 |  | #6.14 | Grade and seed >15 and <=20 m easement - Full rehab required (pasture) |  |  |  | km | 4111.3189 |  | 0 |  |  | Enter length of easement to be rehabilitated. | As above
0 |  | #6.15 | Grade and seed >20 and <=25 m easement - Full rehab required (pasture) |  |  |  | km | 5139.1486 |  | 0 |  |  | Enter length of easement to be rehabilitated. | As above
0 |  | #6.16 | Grade and seed >25 and <=30 m easement - Full rehab required (pasture) |  |  |  | km | 6166.9784 |  | 0 |  |  | Enter length of easement to be rehabilitated. | As above
0 |  | #6.17 | Grade and seed >30 and <=35 m easement - Full rehab required (pasture) |  |  |  | km | 7194.8081 |  | 0 |  |  | Enter length of easement to be rehabilitated. | As above
0 |  | #6.18 | Grade and seed >35 and <=40 m easement - Full rehab required (pasture) |  |  |  | km | 8222.6378 |  | 0 |  |  | Enter length of easement to be rehabilitated. | As above
0 |  | #6.19 | Grade and seed >40 and <=50 m easement - Full rehab required (pasture) |  |  |  | km | 10278.2973 |  | 0 |  |  | Enter length of easement to be rehabilitated. | As above
0 |  | #6.20 | Grade and seed >50 and <=60 m easement - Full rehab required (pasture) |  |  |  | km | 12333.9567 |  | 0 |  |  | Enter length of easement to be rehabilitated. | As above
0 |  | #6.21 | Grade and seed >60 and <=80 m easement - Full rehab required (pasture) |  |  |  | km | 16445.2757 |  | 0 |  |  | Enter length of easement to be rehabilitated. | As above
0 |  | #6.22 | Grade and seed >100 m easement - Full rehab required (pasture) |  |  |  | km | 20556.5946 |  | 0 |  |  | Enter length of easement to be rehabilitated. | As above
0 |  | #6.23 | Grade and seed user entered easement width - Full rehab required (native) |  | m |  | km |  | 0 | 0 |  |  | Enter width and length of easement | Rip and grade using 14M Grader. Acquire a diverse mix of native tree and shrub species appropriate for the area (including understorey), mixing and treating the seed (i.e. smoke and heat as required) and applying the seed at a rate between 4 - 10kg/ha (as applicable).Rate includes purchase of seed, and seedlings, and fertiliser and application. Seedling cost allows for the preparation, germination and propagation of “tube stock” seedling plants that are hand planted.
0 |  | #6.24 | Grade and seed <=6 m easement - Full rehab required (native) |  |  |  | km | 2757.9957 |  | 0 |  |  | Enter length of easement | As above
0 |  | #6.25 | Grade and seed >6 and <=12 m easement - Full rehab required (native) |  |  |  | km | 5515.9913 |  | 0 |  |  | Enter length of easement | As above
0 |  | #6.26 | Grade and seed >12 and <=15 m easement - Full rehab required (native) |  |  |  | km | 6894.9892 |  | 0 |  |  | Enter length of easement | As above
0 |  | #6.27 | Grade and seed >15 and <=20 m easement - Full rehab required (native) |  |  |  | km | 9193.3189 |  | 0 |  |  | Enter length of easement | As above
0 |  | #6.28 | Grade and seed >20 and <=25 m easement - Full rehab required (native) |  |  |  | km | 11491.6486 |  | 0 |  |  | Enter length of easement | As above
0 |  | #6.29 | Grade and seed >25 and <=30 m easement - Full rehab required (native) |  |  |  | km | 13789.9784 |  | 0 |  |  | Enter length of easement | As above
0 |  | #6.30 | Grade and seed >30 and <=35 m easement - Full rehab required (native) |  |  |  | km | 16088.3081 |  | 0 |  |  | Enter length of easement | As above
0 |  | #6.31 | Grade and seed >35 and <=40 m easement - Full rehab required (native) |  |  |  | km | 18386.6378 |  | 0 |  |  | Enter length of easement | As above
0 |  | #6.32 | Grade and seed >40 and <=50 m easement - Full rehab required (native) |  |  |  | km | 22983.2973 |  | 0 |  |  | Enter length of easement | As above
0 |  | #6.33 | Grade and seed >50 and <=60 m easement - Full rehab required (native) |  |  |  | km | 27579.9567 |  | 0 |  |  | Enter length of easement | As above
0 |  | #6.34 | Grade and seed >60 and <=80 m easement - Full rehab required (native) |  |  |  | km | 36773.2757 |  | 0 |  |  | Enter length of easement | As above
0 |  | #6.35 | Grade and seed >100 m easement - Full rehab required (native) |  |  |  | km | 45966.5946 |  | 0 |  |  | Enter length of easement | As above
0 |  | #6.36 | Grade and seed <=6 m easement - Full rehab required (arid) |  |  |  | km | 240.0957 |  | 0 |  |  | Enter length of easement | As above
0 |  | #6.37 | Grade and seed >6 and <=12 m easement - Full rehab required (arid) |  |  |  | km | 480.1913 |  | 0 |  |  | Enter length of easement | As above
0 |  | #6.38 | Grade and seed >12 and <=15 m easement - Full rehab required (arid) |  |  |  | km | 600.2392 |  | 0 |  |  | Enter length of easement | As above
0 |  | #6.39 | Grade and seed >15 and <=20 m easement - Full rehab required (arid) |  |  |  | km | 800.3189 |  | 0 |  |  | Enter length of easement | As above
0 |  | #6.40 | Grade and seed >20 and <=25 m easement - Full rehab required (arid) |  |  |  | km | 1000.3986 |  | 0 |  |  | Enter length of easement | As above
0 |  | #6.41 | Grade and seed >25 and <=30 m easement - Full rehab required (arid) |  |  |  | km | 1200.4784 |  | 0 |  |  | Enter length of easement | As above
0 |  | #6.42 | Grade and seed >30 and <=35 m easement - Full rehab required (arid) |  |  |  | km | 1400.5581 |  | 0 |  |  | Enter length of easement | As above
0 |  | #6.43 | Grade and seed >35 and <=40 m easement - Full rehab required (arid) |  |  |  | km | 1600.6378 |  | 0 |  |  | Enter length of easement | As above
0 |  | #6.44 | Grade and seed >40 and <=50 m easement - Full rehab required (arid) |  |  |  | km | 2000.7973 |  | 0 |  |  | Enter length of easement | As above
0 |  | #6.45 | Grade and seed >50 and <=60 m easement - Full rehab required (arid) |  |  |  | km | 2400.9567 |  | 0 |  |  | Enter length of easement | As above
0 |  | #6.46 | Grade and seed >60 and <=80 m easement - Full rehab required (arid) |  |  |  | km | 3201.2757 |  | 0 |  |  | Enter length of easement | As above
0 |  | #6.47 | Grade and seed >100 m easement - Full rehab required (arid) |  |  |  | km | 4001.5946 |  | 0 |  |  | Enter length of easement | As above
0 |  | #6.48 | Grade and seed user entered easement width - Rehab'd to op width (pasture) |  | m |  | km |  | 0 | 0 |  |  | Enter area and length of easement | Final trim using 14M Grader. Direct seeding of non native pasture grass species with the principal aim of returning the land to stable, sustainable grazing land use. Rate includes purchase of seed and fertiliser and application.
0 |  | #6.49 | Grade and seed <=6 m easement - Rehab'd to op width (pasture) |  |  |  | km | 1111.7722 |  | 0 |  |  | Enter length of easement | As above
0 |  | #6.50 | Grade and seed >6 and <=12 m easement - Rehab'd to op width (pasture) |  |  |  | km | 2223.5444 |  | 0 |  |  | Enter length of easement | As above
0 |  | #6.51 | Grade and seed >12 and <=15 m easement - Rehab'd to op width (pasture) |  |  |  | km | 2779.4305 |  | 0 |  |  | Enter length of easement | As above
0 |  | #6.52 | Grade and seed >15 and <=20 m easement - Rehab'd to op width (pasture) |  |  |  | km | 3705.9074 |  | 0 |  |  | Enter length of easement | As above
0 |  | #6.53 | Grade and seed >20 and <=25 m easement - Rehab'd to op width (pasture) |  |  |  | km | 4632.3842 |  | 0 |  |  | Enter length of easement | As above
0 |  | #6.54 | Grade and seed >25 and <=30 m easement - Rehab'd to op width (pasture) |  |  |  | km | 5558.8611 |  | 0 |  |  | Enter length of easement | As above
0 |  | #6.55 | Grade and seed >30 and <=35 m easement - Rehab'd to op width (pasture) |  |  |  | km | 6485.3379 |  | 0 |  |  | Enter length of easement | As above
0 |  | #6.56 | Grade and seed >35 and <=40 m easement - Rehab'd to op width (pasture) |  |  |  | km | 7411.8148 |  | 0 |  |  | Enter length of easement | As above
0 |  | #6.57 | Grade and seed >40 and <=50 m easement - Rehab'd to op width (pasture) |  |  |  | km | 9264.7685 |  | 0 |  |  | Enter length of easement | As above
0 |  | #6.58 | Grade and seed >50 and <=60 m easement - Rehab'd to op width (pasture) |  |  |  | km | 11117.7222 |  | 0 |  |  | Enter length of easement | As above
0 |  | #6.59 | Grade and seed >60 and <=80 m easement - Rehab'd to op width (pasture) |  |  |  | km | 14823.6296 |  | 0 |  |  | Enter length of easement | As above
0 |  | #6.60 | Grade and seed >100 m easement - Rehab'd to op width (pasture) |  |  |  | km | 18529.5369 |  | 0 |  |  | Enter length of easement | As above
0 |  | #6.61 | Grade and seed user entered easement width - Rehab'd to op width (native) |  | m |  | km |  | 0 | 0 |  |  | Enter width and length of easement | Final trim using 14M Grader. using 14M Grader. Acquire a diverse mix of native tree and shrub species appropriate for the area (including understorey), mixing and treating the seed (i.e. smoke and heat as required) and applying the seed at a rate between 4 - 10kg/ha (as applicable).Rate includes purchase of seed, and seedlings, and fertiliser and application. Seedling cost allows for the preparation, germination and propagation of “tube stock” seedling plants that are hand planted.
0 |  | #6.62 | Grade and seed <=6 m easement - Rehab'd to op width (native) |  |  |  | km | 2636.3722 |  | 0 |  |  | Enter length of easement | As above
0 |  | #6.63 | Grade and seed >6 and <=12 m easement - Rehab'd to op width (native) |  |  |  | km | 5272.7444 |  | 0 |  |  | Enter length of easement | As above
0 |  | #6.64 | Grade and seed >12 and <=15 m easement - Rehab'd to op width (native) |  |  |  | km | 6590.9305 |  | 0 |  |  | Enter length of easement | As above
0 |  | #6.65 | Grade and seed >15 and <=20 m easement - Rehab'd to op width (native) |  |  |  | km | 8787.9074 |  | 0 |  |  | Enter length of easement | As above
0 |  | #6.66 | Grade and seed >20 and <=25 m easement - Rehab'd to op width (native) |  |  |  | km | 10984.8842 |  | 0 |  |  | Enter length of easement | As above
0 |  | #6.67 | Grade and seed >25 and <=30 m easement - Rehab'd to op width (native) |  |  |  | km | 13181.8611 |  | 0 |  |  | Enter length of easement | As above
0 |  | #6.68 | Grade and seed >30 and <=35 m easement - Rehab'd to op width (native) |  |  |  | km | 15378.8379 |  | 0 |  |  | Enter length of easement | As above
0 |  | #6.69 | Grade and seed >35 and <=40 m easement - Rehab'd to op width (native) |  |  |  | km | 17575.8148 |  | 0 |  |  | Enter length of easement | As above
0 |  | #6.70 | Grade and seed >40 and <=50 m easement - Rehab'd to op width (native) |  |  |  | km | 21969.7685 |  | 0 |  |  | Enter length of easement | As above
0 |  | #6.71 | Grade and seed >50 and <=60 m easement - Rehab'd to op width (native) |  |  |  | km | 26363.7222 |  | 0 |  |  | Enter length of easement | As above
0 |  | #6.72 | Grade and seed >60 and <=80 m easement - Rehab'd to op width (native) |  |  |  | km | 35151.6296 |  | 0 |  |  | Enter length of easement | As above
0 |  | #6.73 | Grade and seed >100 m easement - Rehab'd to op width (native) |  |  |  | km | 43939.5369 |  | 0 |  |  | Enter length of easement | As above
0 |  | #6.74 | Grade and seed <=6 m easement - Rehab'd to op width (arid) |  |  |  | km | 118.4722 |  | 0 |  |  | Enter length of easement | As above
0 |  | #6.75 | Grade and seed >6 and <=12 m easement - Rehab'd to op width (arid) |  |  |  | km | 236.9444 |  | 0 |  |  | Enter length of easement | As above
0 |  | #6.76 | Grade and seed >12 and <=15 m easement - Rehab'd to op width (arid) |  |  |  | km | 296.1805 |  | 0 |  |  | Enter length of easement | As above
0 |  | #6.77 | Grade and seed >15 and <=20 m easement - Rehab'd to op width (arid) |  |  |  | km | 394.9074 |  | 0 |  |  | Enter length of easement | As above
0 |  | #6.78 | Grade and seed >20 and <=25 m easement - Rehab'd to op width (arid) |  |  |  | km | 493.6342 |  | 0 |  |  | Enter length of easement | As above
0 |  | #6.79 | Grade and seed >25 and <=30 m easement - Rehab'd to op width (arid) |  |  |  | km | 592.3611 |  | 0 |  |  | Enter length of easement | As above
0 |  | #6.80 | Grade and seed >30 and <=35 m easement - Rehab'd to op width (arid) |  |  |  | km | 691.0879 |  | 0 |  |  | Enter length of easement | As above
0 |  | #6.81 | Grade and seed >35 and <=40 m easement - Rehab'd to op width (arid) |  |  |  | km | 789.8148 |  | 0 |  |  | Enter length of easement | As above
0 |  | #6.82 | Grade and seed >40 and <=50 m easement - Rehab'd to op width (arid) |  |  |  | km | 987.2685 |  | 0 |  |  | Enter length of easement | As above
0 |  | #6.83 | Grade and seed >50 and <=60 m easement - Rehab'd to op width (arid) |  |  |  | km | 1184.7222 |  | 0 |  |  | Enter length of easement | As above
0 |  | #6.84 | Grade and seed >60 and <=80 m easement - Rehab'd to op width (arid) |  |  |  | km | 1579.6296 |  | 0 |  |  | Enter length of easement | As above
0 |  | #6.85 | Grade and seed >100 m easement - Rehab'd to op width (arid) |  |  |  | km | 1974.5369 |  | 0 |  |  | Enter length of easement | As above
0 |  | #6.86 | Grade and seed user entered easement width - inspection only (pasture) |  | m |  | km |  | 0 | 0 |  |  | Enter area and length of easement | Inspection and minor re-seeding of 25% of total length with pasture species.
0 |  | #6.87 | Grade and seed <=6 m easement - Inspect only (Pasture) |  |  |  | km | 258.8879 |  | 0 |  |  | Enter length of easement | As above
0 |  | #6.88 | Grade and seed >6 and <=12 m easement - Inspect only (Pasture) |  |  |  | km | 517.7758 |  | 0 |  |  | Enter length of easement | As above
0 |  | #6.89 | Grade and seed >12 and <=15 m easement - Inspect only (Pasture) |  |  |  | km | 647.2198 |  | 0 |  |  | Enter length of easement | As above
0 |  | #6.90 | Grade and seed >15 and <=20 m easement - Inspect only (Pasture) |  |  |  | km | 862.9597 |  | 0 |  |  | Enter length of easement | As above
0 |  | #6.91 | Grade and seed >20 and <=25 m easement - Inspect only (Pasture) |  |  |  | km | 1078.6996 |  | 0 |  |  | Enter length of easement | As above
0 |  | #6.92 | Grade and seed >25 and <=30 m easement - Inspect only (Pasture) |  |  |  | km | 1294.4395 |  | 0 |  |  | Enter length of easement | As above
0 |  | #6.93 | Grade and seed >30 and <=35 m easement - Inspect only (Pasture) |  |  |  | km | 1510.1794 |  | 0 |  |  | Enter length of easement | As above
0 |  | #6.94 | Grade and seed >35 and <=40 m easement - Inspect only (Pasture) |  |  |  | km | 1725.9194 |  | 0 |  |  | Enter length of easement | As above
0 |  | #6.95 | Grade and seed >40 and <=50 m easement - Inspect only (Pasture) |  |  |  | km | 2157.3992 |  | 0 |  |  | Enter length of easement | As above
0 |  | #6.96 | Grade and seed >50 and <=60 m easement - Inspect only (Pasture) |  |  |  | km | 2588.879 |  | 0 |  |  | Enter length of easement | As above
0 |  | #6.97 | Grade and seed >60 and <=80 m easement - Inspect only (Pasture) |  |  |  | km | 3451.8387 |  | 0 |  |  | Enter length of easement | As above
0 |  | #6.98 | Grade and seed >100 m easement - Inspect only (Pasture) |  |  |  | km | 4314.7984 |  | 0 |  |  | Enter length of easement | As above
0 |  | #6.99 | Grade and seed user entered easement width - inspection only (native) |  | m |  | km |  | 0 | 0 |  |  | Enter area and length of easement | Inspection and minor re-seeding of 25% of total length with native species.
0 |  | #6.100 | Grade and seed <=6 m easement - Inspect only (Native) |  |  |  | km | 640.0379 |  | 0 |  |  | Enter length of easement | As above
0 |  | #6.101 | Grade and seed >6 and <=12 m easement - Inspect only (Native) |  |  |  | km | 1280.0758 |  | 0 |  |  | Enter length of easement | As above
0 |  | #6.102 | Grade and seed >12 and <=15 m easement - Inspect only (Native) |  |  |  | km | 1600.0948 |  | 0 |  |  | Enter length of easement | As above
0 |  | #6.103 | Grade and seed >15 and <=20 m easement - Inspect only (Native) |  |  |  | km | 2133.4597 |  | 0 |  |  | Enter length of easement | As above
0 |  | #6.104 | Grade and seed >20 and <=25 m easement - Inspect only (Native) |  |  |  | km | 2666.8246 |  | 0 |  |  | Enter length of easement | As above
0 |  | #6.105 | Grade and seed >25 and <=30 m easement - Inspect only (Native) |  |  |  | km | 3200.1895 |  | 0 |  |  | Enter length of easement | As above
0 |  | #6.106 | Grade and seed >30 and <=35 m easement - Inspect only (Native) |  |  |  | km | 3733.5544 |  | 0 |  |  | Enter length of easement | As above
0 |  | #6.107 | Grade and seed >35 and <=40 m easement - Inspect only (Native) |  |  |  | km | 4266.9194 |  | 0 |  |  | Enter length of easement | As above
0 |  | #6.108 | Grade and seed >40 and <=50 m easement - Inspect only (Native) |  |  |  | km | 5333.6492 |  | 0 |  |  | Enter length of easement | As above
0 |  | #6.109 | Grade and seed >50 and <=60 m easement - Inspect only (Native) |  |  |  | km | 6400.379 |  | 0 |  |  | Enter length of easement | As above
0 |  | #6.110 | Grade and seed >60 and <=80 m easement - Inspect only (Native) |  |  |  | km | 8533.8387 |  | 0 |  |  | Enter length of easement | As above
0 |  | #6.111 | Grade and seed >100 m easement - Inspect only (Native) |  |  |  | km | 10667.2984 |  | 0 |  |  | Enter length of easement | As above
0 |  | #6.112 | Grade and seed <=6 m easement - Inspect only (arid) |  |  |  | km | 10.5629 |  | 0 |  |  | Enter length of easement | As above
0 |  | #6.113 | Grade and seed >6 and <=12 m easement - Inspect only (arid) |  |  |  | km | 21.1258 |  | 0 |  |  | Enter length of easement | As above
0 |  | #6.114 | Grade and seed >12 and <=15 m easement - Inspect only (arid) |  |  |  | km | 26.4073 |  | 0 |  |  | Enter length of easement | As above
0 |  | #6.115 | Grade and seed >15 and <=20 m easement - Inspect only (arid) |  |  |  | km | 35.2097 |  | 0 |  |  | Enter length of easement | As above
0 |  | #6.116 | Grade and seed >20 and <=25 m easement - Inspect only (arid) |  |  |  | km | 44.0121 |  | 0 |  |  | Enter length of easement | As above
0 |  | #6.117 | Grade and seed >25 and <=30 m easement - Inspect only (arid) |  |  |  | km | 52.8145 |  | 0 |  |  | Enter length of easement | As above
0 |  | #6.118 | Grade and seed >30 and <=35 m easement - Inspect only (arid) |  |  |  | km | 61.6169 |  | 0 |  |  | Enter length of easement | As above
0 |  | #6.119 | Grade and seed >35 and <=40 m easement - Inspect only (arid) |  |  |  | km | 70.4194 |  | 0 |  |  | Enter length of easement | As above
0 |  | #6.120 | Grade and seed >40 and <=50 m easement - Inspect only (arid) |  |  |  | km | 88.0242 |  | 0 |  |  | Enter length of easement | As above
0 |  | #6.121 | Grade and seed >50 and <=60 m easement - Inspect only (arid) |  |  |  | km | 105.629 |  | 0 |  |  | Enter length of easement | As above
0 |  | #6.122 | Grade and seed >60 and <=80 m easement - Inspect only (arid) |  |  |  | km | 140.8387 |  | 0 |  |  | Enter length of easement | As above
0 |  | #6.123 | Grade and seed >100 m easement - Inspect only (arid) |  |  |  | km | 176.0484 |  | 0 |  |  | Enter length of easement | As above
0 |  | #6.124 | Road crossings (0.5 m diameter or less pipe) |  |  |  | crossing | 6001.7291 |  | 0 |  |  | Enter number of crossings | Excavate to pipe at both ends, cut pipe, slurry full, cap, backfill, grade and seed. Equipment includes 4WD backhoe, gas axe, concrete pump. Labour includes backhoe operator, mechanical labour, dogman. Allowance for mobilisation and moving between locations. Assumes 2 crossings can be completed per day. Smaller diameter pipe. 20 m crossing length.
0 |  | #6.125 | Road crossings (> 0.5 m diameter pipe) |  |  |  | crossing | 12999.6267 |  | 0 |  |  | Enter number of crossings | Excavate to pipe at both ends, cut pipe, slurry full, cap, backfill, grade and seed. Equipment includes 4WD backhoe, gas axe, concrete pump. Labour includes backhoe operator, mechanical labour, dogman. Allowance for mobilisation and moving between locations. Assumes 2 crossings can be completed per day. Larger diameter pipe. 20 m crossing length.
0 |  | #6.126 | Rail crossings (0.5 m diameter or less pipe) |  |  |  | crossing | 6001.7291 |  | 0 |  |  | Enter number of crossings | Excavate to pipe at both ends, cut pipe, slurry full, cap, backfill, grade and seed. Equipment includes 4WD backhoe, gas axe, concrete pump. Labour includes backhoe operator, mechanical labour, dogman. Allowance for mobilisation and moving between locations. Assumes 2 crossings can be completed per day. Smaller diameter pipe. 20 m crossing length.
0 |  | #6.127 | Rail crossings (> 0.5 m diameter pipe) |  |  |  | crossing | 12999.6267 |  | 0 |  |  | Enter number of crossings | Excavate to pipe at both ends, cut pipe, slurry full, cap, backfill, grade and seed. Equipment includes 4WD backhoe, gas axe, concrete pump. Labour includes backhoe operator, mechanical labour, dogman. Allowance for mobilisation and moving between locations. Assumes 2 crossings can be completed per day. Larger diameter pipe. 20 m crossing length.
0 |  | #6.128 | Creek / river crossings (0.5 m diameter or less pipe) |  |  |  | crossing | 13059.7744 |  | 0 |  |  | Enter number of crossings | Excavate to pipe at both ends, cut pipe, slurry full, cap, backfill, grade and seed. Equipment includes 4WD backhoe, gas axe, concrete pump. Labour includes backhoe operator, mechanical labour, dogman. Allowance for mobilisation and moving between locations. Assumes 1 crossings can be completed per day. Smaller diameter pipe. 50 m crossing length.
0 |  | #6.129 | Creek / river crossings (> 0.5 m diameter pipe) |  |  |  | crossing | 30554.5185 |  | 0 |  |  | Enter number of crossings | Excavate to pipe at both ends, cut pipe, slurry full, cap, backfill, grade and seed. Equipment includes 4WD backhoe, gas axe, concrete pump. Labour includes backhoe operator, mechanical labour, dogman. Allowance for mobilisation and moving between locations. Assumes 1 crossings can be completed per day. Larger diameter pipe. 50 m crossing length.
0 |  | #6.130 | Pipeline HUB - small |  |  |  | facility | 77891.0772 |  | 0 |  |  | Enter number of facilities | Electrical and mechanical disconnection of modules / skids, lifting with crane, transport to storage area at distance shown in Assumptions.
0 |  | #6.131 | Pipeline HUB - large |  |  |  | facility | 132462.1278 |  | 0 |  |  | Enter number of facilities | Electrical and mechanical disconnection of modules / skids, lifting with crane, transport to storage area at distance shown in Assumptions.
0 |  | #6.132 | Main-line valve |  |  |  | facility | 35686.3033 |  | 0 |  |  | Enter number of facilities | Electrical and mechanical disconnection of modules / skids, lifting with crane, transport to storage area at distance shown in Assumptions.
0 |  | #6.133 | Metering Station |  |  |  | facility | 29397.327 |  | 0 |  |  | Enter number of facilities | Electrical and mechanical disconnection of modules / skids, lifting with crane, transport to storage area at distance shown in Assumptions.
0 |  | #6.134 | Pig Launcher / Receiver |  |  |  | facility | 9580.1565 |  | 0 |  |  | Enter number of facilities | Electrical and mechanical disconnection of modules / skids, lifting with crane, transport to storage area at distance shown in Assumptions.
0 |  | #6.135 | Low Point Drains and High Point Vents (major pipe lines) |  |  |  | item | 2075.8594 |  | 0 |  |  | Enter number of points | Electrical and mechanical disconnection of modules / skids, lifting with crane, transport to storage area at distance shown in Assumptions.
0 |  | #6.136 | Low Point Drains (gathering lines) |  |  |  | item | 766.6193 |  | 0 |  |  | Enter number of points | Electrical and mechanical disconnection of modules / skids, lifting with crane, transport to storage area at distance shown in Assumptions.
0 |  | #6.137 | Additional line item - user to name activity | [6 empty] | 0 |  |  |  | Excavation to connection point / tank. Lift to truck and transport at distance shown in User Rates and Distances sheet
0 |  | #6.138 | Additional line item - user to name activity | [6 empty] | 0
1 | [8 empty] | Subtotal | 0
1 | 7. Gas Processing and Oil Storage Facilities
0 |  |  | Gas processing facilities from User Build | 0 | 0 |  | total |  |  | 0
0 |  |  | Gas processing facilities from Input Sheet |  |  |  | lump |  |  | 0 |  |  | Inputs are from User Build sheet | As above
0 |  | #7.01 | Gas processing facility of user entered TJ/day |  | TJ/day |  | facility |  | 0 | 0 |  |  | Enter number and capacity of plant. The minimum is 15 TJ/day and the maximum is 1000 TJ/day. | Includes purging of vapours and removal and disposal of liquids, electrical and mechanical disconnection / cutting of process modules, skids and buildings, lifting and transport of process modules / portable buildings to a storage location, demolition of on-site constructed buildings and transport refuse for disposal, disconnection / demolition / cutting of process piping and electrical cable tray between process modules, skids and buildings and transport for disposal, demolition / rip-up and transport for disposal of concrete and asphalt hardstand, excavate and transport to re-use site of gravel, contaminated land investigation (using TOV rates), grade and seed of entire footprint (using TOV rates) and removal of security fencing.
0 |  | #7.02 | Stand-alone gas compressor |  |  |  | facility | 6127.7691 |  | 0 |  |  | Enter number of facilities | Minor purging, electrical and mechanical disconnection, lifting and transport to a storage location.
0 |  | #7.03 | Gas Processing Plant > 0 and <= 15 TJ/day |  |  |  | facility | 193905.2984 |  | 0 |  |  | Enter number of facilities | Includes purging of vapours and removal and disposal of liquids, electrical and mechanical disconnection / cutting of process modules, skids and buildings, lifting and transport of process modules / portable buildings to a storage location, demolition of on-site constructed buildings and transport refuse for disposal, disconnection / demolition / cutting of process piping and electrical cable tray between process modules, skids and buildings and transport for disposal, demolition / rip-up and transport for disposal of concrete and asphalt hardstand, excavate and transport to re-use site of gravel, contaminated land investigation (using TOV rates), and removal of security fencing. Grade and seed area comes from same input sheet and is reported in rates below.
0 |  | #7.04 | Gas Processing Plant > 15 and <= 25 TJ/day |  |  |  | facility | 327301.7159 |  | 0 |  |  | Enter number of facilities | As above
0 |  | #7.05 | Gas Processing Plant > 25 and <= 50 TJ/day |  |  |  | facility | 494896.8495 |  | 0 |  |  | Enter number of facilities | As above
0 |  | #7.06 | Gas Processing Plant > 50 and <= 100 TJ/day |  |  |  | facility | 813521.0948 |  | 0 |  |  | Enter number of facilities | As above
0 |  | #7.07 | Gas Processing Plant > 100 and <= 200 TJ/day |  |  |  | facility | 1274613.4484 |  | 0 |  |  | Enter number of facilities | As above
0 |  | #7.08 | Gas Processing Plant > 200 and <= 300 TJ/day |  |  |  | facility | 1753068.2884 |  | 0 |  |  | Enter number of facilities | As above
0 |  | #7.09 | Gas Processing Plant > 300 and <= 400 TJ/day |  |  |  | facility | 2105280.0601 |  | 0 |  |  | Enter number of facilities | As above
0 |  | #7.10 | Gas Processing Plant > 400 and <= 500 TJ/day |  |  |  | facility | 2426802.6532 |  | 0 |  |  | Enter number of facilities | As above
0 |  | #7.11 | Gas Processing Plant > 500 and <= 750 TJ/day |  |  |  | facility | 2758530.559 |  | 0 |  |  | Enter number of facilities | As above
0 |  | #7.12 | Gas Processing Plant > 750 and <= 1000 TJ/day |  |  |  | facility | 3163292.7806 |  | 0 |  |  | Enter number of facilities | As above
0 |  | #7.13 | Conventional gas facilities from User build | 0 | 0 |  | total |  |  | 0 |  |  | Inputs are from User Build sheet | As above
0 |  |  | Conventional gas plant user entry |  | TJ/day |  | facility |  | 0 | 0 |  |  | Enter number and capacity of plant. The minimum is 1 TJ/day and the maximum is 50 TJ/day. | As below
0 |  |  | Conventional gas plants from Input Sheet |  |  |  | lump |  |  | 0 |  |  | Inputs are from User Build sheet | As above
0 |  | #7.14 | Conventional Gas > 0 and <= 1 TJ/day |  |  |  | facility | 39824.9172 |  | 0 |  |  | Enter number of facilities | Purging of vapours and removal and disposal of liquids, electrical and mechanical disconnection / cutting of process modules, skids and buildings, lifting and transport of process modules / portable buildings to a storage location, demolition of on-site constructed buildings and transport refuse for disposal, disconnection / demolition / cutting of process piping and electrical cable tray between process modules, skids and buildings and transport for disposal, demolition / rip-up and transport for disposal of concrete and asphalt hardstand, excavate and transport to re-use site of gravel, contaminated land investigation (using TOV rates), and removal of security fencing. Grade and seed.
0 |  | #7.15 | Conventional Gas > 1 and <= 2 TJ/day |  |  |  | facility | 78892.2258 |  | 0 |  |  | Enter number of facilities | As above
0 |  | #7.16 | Conventional Gas > 2 and <= 5 TJ/day |  |  |  | facility | 110574.6543 |  | 0 |  |  | Enter number of facilities | As above
0 |  | #7.17 | Conventional Gas > 5 and <= 10 TJ/day |  |  |  | facility | 132339.8863 |  | 0 |  |  | Enter number of facilities | As above
0 |  | #7.18 | Conventional Gas > 10 and <= 15 TJ/day |  |  |  | facility | 222410.3511 |  | 0 |  |  | Enter number of facilities | As above
0 |  | #7.19 | Conventional Gas > 15 and <= 25 TJ/day |  |  |  | facility | 321929.2558 |  | 0 |  |  | Enter number of facilities | As above
0 |  | #7.20 | Conventional Gas > 25 and <= 50 TJ/day |  |  |  | facility | 507908.257 |  | 0 |  |  | Enter number of facilities | As above
0 |  |  | Conventional oil facilities from User build | 0 | 0 |  | total |  |  | 0 |  |  | Inputs are from Process facilities Input sheet | Removal and disposal of liquids, electrical and mechanical disconnection of bulk tanks and pumps, shearing tank steel and transport for disposal cutting of bulk tanks, lift and transport skids to storage. Lift and transport portable buildings to a storage location, demolition of on-site constructed buildings and transport refuse for disposal. Disconnection / demolition / cutting of piping and electrical cable tray between process tanks. Demolition / rip-up and transport for disposal of concrete and asphalt hardstand, excavate and transport to re-use site of gravel, contaminated land investigation (using TOV rates), and removal of security fencing. Grade and seed area comes from same input sheet and is reported in rates below.
0 |  |  | Conventional oil facilities from Input Sheet |  |  |  | lump |  |  | 0 |  |  | Inputs are from User Build sheet | As below
0 |  | #7.21 | Conventional Oil > 0 and <= 50 kL |  |  |  | facility | 64065.1712 |  | 0 |  |  | Enter number of facilities | Removal and disposal of liquids, electrical and mechanical disconnection of bulk tanks and pumps, shearing tank steel and transport for disposal cutting of bulk tanks, lift and transport skids to storage. Lift and transport portable buildings to a storage location, demolition of on-site constructed buildings and transport refuse for disposal. Disconnection / demolition / cutting of piping and electrical cable tray between process tanks. Demolition / rip-up and transport for disposal of concrete and asphalt hardstand, excavate and transport to re-use site of gravel, contaminated land investigation (using TOV rates), and removal of security fencing. Grade and seed.
0 |  | #7.22 | Conventional Oil > 50 and <= 200 kL |  |  |  | facility | 130520.6104 |  | 0 |  |  | Enter number of facilities | As above
0 |  | #7.23 | Conventional Oil > 200 and <= 1000 kL |  |  |  | facility | 237834.1685 |  | 0 |  |  | Enter number of facilities | As above
0 |  | #7.24 | Conventional Oil > 1000 and <= 5000 kL |  |  |  | facility | 372818.8301 |  | 0 |  |  | Enter number of facilities | As above
0 |  | #7.25 | Conventional Oil > 5000 and <= 10000 kL |  |  |  | facility | 588997.8148 |  | 0 |  |  | Enter number of facilities | As above
0 |  | #7.26 | Conventional Oil > 10000 and <= 25000 kL |  |  |  | facility | 686844.1581 |  | 0 |  |  | Enter number of facilities | As above
0 |  | #7.27 | Conventional Oil > 25000 and <= 50000 kL |  |  |  | facility | 923529.5238 |  | 0 |  |  | Enter number of facilities | As above
0 |  | #7.28 | LPG facilities from User build | 0 | 0 |  | total |  |  | 0 |  |  | Inputs are from User Build sheet | As above
0 |  |  | LPG facilities from Input Sheet |  |  |  | lump |  |  | 0 |  |  | Inputs are from User Build sheet | As below
0 |  | #7.29 | LPG Plant <= 500 kL |  |  |  | facility | 721124.6982 |  | 0 |  |  | Enter number of facilities | Removal and disposal of liquids, electrical and mechanical disconnection of bulk tanks and pumps, shearing tank steel and transport for disposal cutting of bulk tanks, lift and transport skids to storage. Lift and transport portable buildings to a storage location, demolition of on-site constructed buildings and transport refuse for disposal. Disconnection / demolition / cutting of piping and electrical cable tray between process tanks. Demolition / rip-up and transport for disposal of concrete and asphalt hardstand, excavate and transport to re-use site of gravel, contaminated land investigation (using TOV rates), and removal of security fencing. Grade and seed area comes from same input sheet and is reported in rates below.
0 |  | #7.30 | LPG Plant > 500 kL |  |  |  | facility | 1236821.2736 |  | 0 |  |  | Enter number of facilities | As above
0 |  | #7.31 | Additional line item - user to name activity | [6 empty] | 0
0 |  | #7.32 | Additional line item - user to name activity | [6 empty] | 0
1 | [8 empty] | Subtotal | 0
1 | 8. LNG Plants
0 |  | #8.01 | LNG Plant 1 train |  |  |  | plant | 16609107.1998 |  | 0 |  |  | Enter number of facilities | Electrical and mechanical disconnection of modules, skids, structures and buildings; demolition of LNG tanks, cut-up steel and transport off island; demolish and crush concrete and use as hardstand; cut up pipe and tray, electrical cable and tray and transport off-island. Allows for ancillary equipment including communications tower, refuelling facilities and fire water tanks. Does not include mobilisation / demobilisation of major earthmoving equipment (select rate from TOV#13 series).
0 |  | #8.02 | LNG Plant 2 train |  |  |  | plant | 19996644.3134 |  | 0 |  |  | Enter number of facilities | Electrical and mechanical disconnection of modules, skids, structures and buildings; demolition of LNG tanks, cut-up steel and transport off island; demolish and crush concrete and use as hardstand; cut up pipe and tray, electrical cable and tray and transport off-island. Allows for ancillary equipment including communications tower, refuelling facilities and fire water tanks. Does not include mobilisation / demobilisation of major earthmoving equipment (select rate from TOV#13 series).
0 |  | #8.03 | LNG Plant 3 train |  |  |  | plant | 23455269.725 |  | 0 |  |  | Enter number of facilities | Electrical and mechanical disconnection of modules, skids, structures and buildings; demolition of LNG tanks, cut-up steel and transport off island; demolish and crush concrete and use as hardstand; cut up pipe and tray, electrical cable and tray and transport off-island. Allows for ancillary equipment including communications tower, refuelling facilities and fire water tanks. Does not include mobilisation / demobilisation of major earthmoving equipment (select rate from TOV#13 series).
0 |  | #8.04 | LNG Plant from user Build |  |  |  | total |  |  | 0 |  |  | Enter number of facilities | Scope defined by User build. The User Build does not have a defined item for mobilisation / demobilisation of major earthmoving equipment so the User must either select rate from TOV#13 series, add an alternate rate with justification to the TOV#13 section or add a rate to the User entered items in the User Build.
0 |  | #8.05 | Additional line item - user to name activity | [6 empty] | 0 |  |  |  | User to enter description of scope and define units
0 |  | #8.06 | Additional line item - user to name activity | [6 empty] | 0 |  |  |  | User to enter description of scope and define units
0 |  | #8.07 | Additional line item - user to name activity | [6 empty] | 0 |  |  |  | User to enter description of scope and define units
0 |  | #8.07 | Additional line item - user to name activity | [6 empty] | 0 |  |  |  | User to enter description of scope and define units
1 | [8 empty] | Subtotal | 0
1 | 9. Water Treatment Plants and Transfer Stations
0 |  |  | Water treatment plant user entered ML/day |  | ML/day |  | facility |  | 0 | 0 |  |  | Enter number and capacity of plant. The minimum is 1 ML/day and the maximum is 40 TJ/day and can only be used for systems without brine concentrators and crystallisers. | Includes electrical and mechanical disconnection / cutting of process modules, skids and buildings, lifting and transport of process modules / portable buildings to a storage location, demolition of on-site constructed buildings and transport refuse for disposal, disconnection / demolition / cutting of process piping and electrical cable tray between process modules, skids and buildings and transport for disposal, demolition / rip-up and transport for disposal of concrete and asphalt hardstand, excavate and transport to re-use site of gravel, contaminated land investigation (using TOV rates), grade and seed of entire footprint (using TOV rates) and removal of security fencing.
0 |  |  | Water treatment plant from Input Sheet |  |  |  | lump |  |  | 0 |  |  | Inputs are from User Build sheet | As below
0 |  | #9.01 | Water Treatment Plant 1 ML/day |  |  |  | facility | 101957.7597 |  | 0 |  |  | Enter capacity and number of facilities | Includes electrical and mechanical disconnection / cutting of process modules, skids and buildings, lifting and transport of process modules / portable buildings to a storage location, demolition of on-site constructed buildings and transport refuse for disposal, disconnection / demolition / cutting of process piping and electrical cable tray between process modules, skids and buildings and transport for disposal, demolition / rip-up and transport for disposal of concrete and asphalt hardstand, excavate and transport to re-use site of gravel, contaminated land investigation (using TOV rates), grade and seed of entire footprint (using TOV rates) and removal of security fencing.
0 |  | #9.02 | Water Treatment Plant 2 ML/day |  |  |  | facility | 176765.0825 |  | 0 |  |  | Enter number of facilities | As above
0 |  | #9.03 | Water Treatment Plant 6 ML/day |  |  |  | facility | 341287.096 |  | 0 |  |  | Enter number of facilities | As above
0 |  | #9.04 | Water Treatment Plant 12 ML/day |  |  |  | facility | 415136.9788 |  | 0 |  |  | Enter number of facilities | As above
0 |  | #9.05 | Water Treatment Plant 20 ML/day |  |  |  | facility | 585883.8018 |  | 0 |  |  | Enter number of facilities | As above
0 |  | #9.06 | Water Treatment Plant 40 ML/day |  |  |  | facility | 739080.7161 |  | 0 |  |  | Enter number of facilities | As above
0 |  | #9.07 | Water Treatment Plant 80 ML/day BC&TC |  |  |  | facility | 2692881.15 |  | 0 |  |  | Enter number of facilities | As above
0 |  | #9.08 | Water Treatment Plant 100 ML/day BC&TC |  |  |  | facility | 3092657.2624 |  | 0 |  |  | Enter number of facilities | As above
0 |  |  | Water transfer stations - user build | 0 | 0 |  | total |  |  | 0 |  |  | Enter number of facilities | Disconnect and remove tanks, piping and pumps. Grade and seed.
0 |  |  | Water Transfer Station from Input Sheet |  |  |  | lump |  |  | 0 |  |  | Inputs are from User Build sheet | As below
0 |  | #9.09 | Water transfer stations (small) |  |  |  | facility | 60505.7958 |  | 0 |  |  | Enter number of facilities | As above
0 |  | #9.10 | Water transfer stations (medium) |  |  |  | facility | 176230.1953 |  | 0 |  |  | Enter number of facilities | As above
0 |  | #9.11 | Water transfer stations (large) |  |  |  | facility | 275288.3043 |  | 0 |  |  | Enter number of facilities | Disconnect and remove tanks, piping and pumps. Grade and seed.
0 |  | #9.12 | Mobilisation of portable reverse osmosis unit to ponds (not connected to existing ROP) |  |  |  | area | 50000 |  | 0 |  |  | Enter number of areas that will require a mobilisation. Typically 1 per submission if water treatment is required. | Float to and from site
0 |  | #9.13 | Water pH Adjustment |  |  |  | ML | 1911.9507 |  | 0 |  |  | Enter volume to be treated | Neutralisers
0 |  | #9.14 | Water Salt Removal |  |  |  | ML | 2715.9096 |  | 0 |  |  | Enter volume to be treated | Cost to operate the water treatment plant and includes electricity and electrical and mechanical labour to attend to plant.
0 |  | #9.15 | Water Organics Removal |  |  |  | ML | 2026.5868 |  | 0 |  |  | Enter volume to be treated | Oil water separator and activate carbon units including supply and dispose carbon.
0 |  | #9.16 | Salt Disposal - Loading and Haul |  |  |  | tonne | 5.1871 |  | 0 |  |  | Enter mass of salt remaining after water removal. | 930K CAT loader, travel speed 7.5 km/h, 0.5 km travel distance, 4.2 m3 bucket resulting in production rate of 41 t/h. Transport in Quad truck (capacity shown in Assumptions), average travel speed 65 km/h. Haul distance as shown in Assumptions.
0 |  | #9.17 | Salt Disposal - Gate Fee |  |  | 0 | tonne | 100.4328 |  | 0 |  |  | Automatically entered from above. | Ipswich facility
0 |  | #9.18 | Water Pumping |  |  |  | ML | 120.4471 |  | 0 |  |  | Enter the volume of water that is required to be pumped/transferred on site. | Six to eight inch pump, 50 to 100 kW, pumping 24 hours per day, rental of pump and hoses.
0 |  | #9.19 | Additional line item - user to name activity | [6 empty] | 0
0 |  | #9.20 | Additional line item - user to name activity | [6 empty] | 0
1 | [8 empty] | Subtotal | 0
1 | 10. Water Storage Infrastructure (Dams / Ponds and Tanks)
0 |  | #10.01 | Water Storage User Defined |  |  |  | total |  |  | 0 |  |  | From Water Storage User | Rolled-up rates.
0 |  | #10.02 | Water Storage Input Sheet |  |  |  | lump |  |  | 0 |  |  | From Water Storage sheet | Removal and disposal of sludge (see Assumptions for thickness) and liner, earthworks to fill dams in using soil in berms, grade and seed. Land investigation included. Residual water and salt management not included and must be included separately if present.
0 |  | #10.03 | Contaminated, Lined > 0 and <= 1 ML, Pasture |  |  |  | dam | 8408.6252 |  | 0 |  |  | Enter number of dams in the category. | Removal and disposal of sludge (see Assumptions for thickness) and liner, earthworks to fill dams in using soil in berms, place growth media, grade and seed with pasture species. Land investigation included. Residual water and salt management not included and must be included separately if present.
0 |  | #10.04 | Contaminated, Lined > 1 and <= 3.5 ML, Pasture |  |  |  | dam | 19476.777 |  | 0 |  |  | Enter number of dams in the category. | As above
0 |  | #10.05 | Contaminated, Lined > 3.5 and <= 7.5 ML, Pasture |  |  |  | dam | 35320.2016 |  | 0 |  |  | Enter number of dams in the category. | As above
0 |  | #10.06 | Contaminated, Lined > 7.5 and <= 10 ML, Pasture |  |  |  | dam | 48105.882 |  | 0 |  |  | Enter number of dams in the category. | As above
0 |  | #10.07 | Contaminated, Lined > 10 and <= 20 ML, Pasture |  |  |  | dam | 84863.5563 |  | 0 |  |  | Enter number of dams in the category. | As above
0 |  | #10.08 | Contaminated, Lined > 20 and <= 50 ML, Pasture |  |  |  | dam | 126591.3968 |  | 0 |  |  | Enter number of dams in the category. | As above
0 |  | #10.09 | Contaminated, Lined > 50 and <= 100 ML, Pasture |  |  |  | dam | 176568.9781 |  | 0 |  |  | Enter number of dams in the category. | As above
0 |  | #10.10 | Contaminated, Lined > 100 and <= 200 ML, Pasture |  |  |  | dam | 272297.3315 |  | 0 |  |  | Enter number of dams in the category. | As above
0 |  | #10.11 | Contaminated, Lined > 200 and <= 300 ML, Pasture |  |  |  | dam | 417281.2348 |  | 0 |  |  | Enter number of dams in the category. | As above
0 |  | #10.12 | Contaminated, Lined > 300 and <= 500 ML, Pasture |  |  |  | dam | 573581.9625 |  | 0 |  |  | Enter number of dams in the category. | As above
0 |  | #10.13 | Contaminated, Lined > 500 and <= 1000 ML, Pasture |  |  |  | dam | 956657.0286 |  | 0 |  |  | Enter number of dams in the category. | As above
0 |  | #10.14 | Contaminated, Lined > 1000 and <= 2000 ML, Pasture |  |  |  | dam | 1453828.2293 |  | 0 |  |  | Enter number of dams in the category. | As above
0 |  | #10.15 | Contaminated, Lined > 2000 and <= 3000 ML, Pasture |  |  |  | dam | 1890273.6036 |  | 0 |  |  | Enter number of dams in the category. | As above
0 |  | #10.16 | Contaminated, Lined > 3000 and <= 4000 ML, Pasture |  |  |  | dam | 2184609.1028 |  | 0 |  |  | Enter number of dams in the category. | As above
0 |  | #10.17 | Contaminated, Lined > 4000 and <= 5000 ML, Pasture |  |  |  | dam | 2519142.7916 |  | 0 |  |  | Enter number of dams in the category. | As above
0 |  | #10.18 | Contaminated, Lined > 0 and <= 1 ML, Native |  |  |  | dam | 8662.7252 |  | 0 |  |  | Enter number of dams in the category. | Removal and disposal of sludge (see Assumptions for thickness) and liner, earthworks to fill dams in using soil in berms, place growth media, grade and seed with native species. Land investigation included. Residual water and salt management not included and must be included separately if present.
0 |  | #10.19 | Contaminated, Lined > 1 and <= 3.5 ML, Native |  |  |  | dam | 20239.077 |  | 0 |  |  | Enter number of dams in the category. | As above
0 |  | #10.20 | Contaminated, Lined > 3.5 and <= 7.5 ML, Native |  |  |  | dam | 36590.7016 |  | 0 |  |  | Enter number of dams in the category. | As above
0 |  | #10.21 | Contaminated, Lined > 7.5 and <= 10 ML, Native |  |  |  | dam | 49630.482 |  | 0 |  |  | Enter number of dams in the category. | As above
0 |  | #10.22 | Contaminated, Lined > 10 and <= 20 ML, Native |  |  |  | dam | 87912.7563 |  | 0 |  |  | Enter number of dams in the category. | As above
0 |  | #10.23 | Contaminated, Lined > 20 and <= 50 ML, Native |  |  |  | dam | 131419.2968 |  | 0 |  |  | Enter number of dams in the category. | As above
0 |  | #10.24 | Contaminated, Lined > 50 and <= 100 ML, Native |  |  |  | dam | 183429.6781 |  | 0 |  |  | Enter number of dams in the category. | As above
0 |  | #10.25 | Contaminated, Lined > 100 and <= 200 ML, Native |  |  |  | dam | 283731.8315 |  | 0 |  |  | Enter number of dams in the category. | As above
0 |  | #10.26 | Contaminated, Lined > 200 and <= 300 ML, Native |  |  |  | dam | 435068.2348 |  | 0 |  |  | Enter number of dams in the category. | As above
0 |  | #10.27 | Contaminated, Lined > 300 and <= 500 ML, Native |  |  |  | dam | 599754.2625 |  | 0 |  |  | Enter number of dams in the category. | As above
0 |  | #10.28 | Contaminated, Lined > 500 and <= 1000 ML, Native |  |  |  | dam | 1003665.5286 |  | 0 |  |  | Enter number of dams in the category. | As above
0 |  | #10.29 | Contaminated, Lined > 1000 and <= 2000 ML, Native |  |  |  | dam | 1537681.2293 |  | 0 |  |  | Enter number of dams in the category. | As above
0 |  | #10.30 | Contaminated, Lined > 2000 and <= 3000 ML, Native |  |  |  | dam | 2002077.6036 |  | 0 |  |  | Enter number of dams in the category. | As above
0 |  | #10.31 | Contaminated, Lined > 3000 and <= 4000 ML, Native |  |  |  | dam | 2311659.1028 |  | 0 |  |  | Enter number of dams in the category. | As above
0 |  | #10.32 | Contaminated, Lined > 4000 and <= 5000 ML, Native |  |  |  | dam | 2661438.7916 |  | 0 |  |  | Enter number of dams in the category. | As above
0 |  | #10.33 | Contaminated, Lined > 1 and <= 3.5 ML, Arid |  |  |  | dam | 18980.127 |  | 0 |  |  | Enter number of dams in the category. | Removal and disposal of sludge (see Assumptions for thickness) and liner, earthworks to fill dams in using soil in berms, no growth media or seed as in desert. Land investigation included. Residual water and salt management not included and must be included separately if present.
0 |  | #10.34 | Contaminated, Lined > 3.5 and <= 7.5 ML, Arid |  |  |  | dam | 34492.4516 |  | 0 |  |  | Enter number of dams in the category. | As above
0 |  | #10.35 | Contaminated, Lined > 7.5 and <= 10 ML, Arid |  |  |  | dam | 44566.9028 |  | 0 |  |  | Enter number of dams in the category. | As above
0 |  | #10.36 | Contaminated, Lined > 10 and <= 20 ML, Arid |  |  |  | dam | 77785.5978 |  | 0 |  |  | Enter number of dams in the category. | As above
0 |  | #10.37 | Contaminated, Lined > 20 and <= 50 ML, Arid |  |  |  | dam | 115384.629 |  | 0 |  |  | Enter number of dams in the category. | As above
0 |  | #10.38 | Contaminated, Lined > 50 and <= 100 ML, Arid |  |  |  | dam | 160643.5713 |  | 0 |  |  | Enter number of dams in the category. | As above
0 |  | #10.39 | Contaminated, Lined > 100 and <= 200 ML, Arid |  |  |  | dam | 245754.9869 |  | 0 |  |  | Enter number of dams in the category. | As above
0 |  | #10.40 | Contaminated, Lined > 200 and <= 300 ML, Arid |  |  |  | dam | 375993.1432 |  | 0 |  |  | Enter number of dams in the category. | As above
0 |  | #10.41 | Contaminated, Lined > 300 and <= 500 ML, Arid |  |  |  | dam | 512829.4849 |  | 0 |  |  | Enter number of dams in the category. | As above
0 |  | #10.42 | Contaminated, Lined > 500 and <= 1000 ML, Arid |  |  |  | dam | 847538.5008 |  | 0 |  |  | Enter number of dams in the category. | As above
0 |  | #10.43 | Contaminated, Lined > 1000 and <= 2000 ML, Arid |  |  |  | dam | 1259184.3689 |  | 0 |  |  | Enter number of dams in the category. | As above
0 |  | #10.44 | Contaminated, Lined > 2000 and <= 3000 ML, Arid |  |  |  | dam | 1630748.4564 |  | 0 |  |  | Enter number of dams in the category. | As above
0 |  | #10.45 | Contaminated, Lined > 3000 and <= 4000 ML, Arid |  |  |  | dam | 1889694.1628 |  | 0 |  |  | Enter number of dams in the category. | As above
0 |  | #10.46 | Contaminated, Lined > 4000 and <= 5000 ML, Arid |  |  |  | dam | 2188838.0588 |  | 0 |  |  | Enter number of dams in the category. | As above
0 |  | #10.47 | Clean, Lined > 0 and <= 1 ML, Pasture |  |  |  | dam | 7598.6958 |  | 0 |  |  | Enter number of dams in the category. | Removal and disposal of sediment (see Assumptions for thickness) and liner, earthworks to fill dams in using soil in berms, place growth media, grade and seed with pasture species. Land investigation included. Residual water and salt management not included and must be included separately if present.
0 |  | #10.48 | Clean, Lined > 1 and <= 3.5 ML, Pasture |  |  |  | dam | 17046.9888 |  | 0 |  |  | Enter number of dams in the category. | As above
0 |  | #10.49 | Clean, Lined > 3.5 and <= 7.5 ML, Pasture |  |  |  | dam | 31270.5545 |  | 0 |  |  | Enter number of dams in the category. | As above
0 |  | #10.50 | Clean, Lined > 7.5 and <= 10 ML, Pasture |  |  |  | dam | 43246.3055 |  | 0 |  |  | Enter number of dams in the category. | As above
0 |  | #10.51 | Clean, Lined > 10 and <= 20 ML, Pasture |  |  |  | dam | 75144.4033 |  | 0 |  |  | Enter number of dams in the category. | As above
0 |  | #10.52 | Clean, Lined > 20 and <= 50 ML, Pasture |  |  |  | dam | 111202.7378 |  | 0 |  |  | Enter number of dams in the category. | As above
0 |  | #10.53 | Clean, Lined > 50 and <= 100 ML, Pasture |  |  |  | dam | 154700.8838 |  | 0 |  |  | Enter number of dams in the category. | As above
0 |  | #10.54 | Clean, Lined > 100 and <= 200 ML, Pasture |  |  |  | dam | 238870.2677 |  | 0 |  |  | Enter number of dams in the category. | As above
0 |  | #10.55 | Clean, Lined > 200 and <= 300 ML, Pasture |  |  |  | dam | 365283.5799 |  | 0 |  |  | Enter number of dams in the category. | As above
0 |  | #10.56 | Clean, Lined > 300 and <= 500 ML, Pasture |  |  |  | dam | 497071.1276 |  | 0 |  |  | Enter number of dams in the category. | As above
0 |  | #10.57 | Clean, Lined > 500 and <= 1000 ML, Pasture |  |  |  | dam | 819234.6551 |  | 0 |  |  | Enter number of dams in the category. | As above
0 |  | #10.58 | Clean, Lined > 1000 and <= 2000 ML, Pasture |  |  |  | dam | 1297850.0874 |  | 0 |  |  | Enter number of dams in the category. | As above
0 |  | #10.59 | Clean, Lined > 2000 and <= 3000 ML, Pasture |  |  |  | dam | 1682302.7478 |  | 0 |  |  | Enter number of dams in the category. | As above
0 |  | #10.60 | Clean, Lined > 3000 and <= 4000 ML, Pasture |  |  |  | dam | 1948278.5849 |  | 0 |  |  | Enter number of dams in the category. | As above
0 |  | #10.61 | Clean, Lined > 4000 and <= 5000 ML, Pasture |  |  |  | dam | 2254452.6115 |  | 0 |  |  | Enter number of dams in the category. | As above
0 |  | #10.62 | Clean, Lined > 0 and <= 1 ML, Native |  |  |  | dam | 7852.7958 |  | 0 |  |  | Enter number of dams in the category. | Removal and disposal of sediment (see Assumptions for thickness) and liner, earthworks to fill dams in using soil in berms, place growth media, grade and seed with native species. Land investigation included. Residual water and salt management not included and must be included separately if present.
0 |  | #10.63 | Clean, Lined > 3.5 and <= 7.5 ML, Native |  |  |  | dam | 32541.0545 |  | 0 |  |  | Enter number of dams in the category. | As above
0 |  | #10.64 | Clean, Lined > 7.5 and <= 10 ML, Native |  |  |  | dam | 44770.9055 |  | 0 |  |  | Enter number of dams in the category. | As above
0 |  | #10.65 | Clean, Lined > 10 and <= 20 ML, Native |  |  |  | dam | 78193.6033 |  | 0 |  |  | Enter number of dams in the category. | As above
0 |  | #10.66 | Clean, Lined > 20 and <= 50 ML, Native |  |  |  | dam | 116030.6378 |  | 0 |  |  | Enter number of dams in the category. | As above
0 |  | #10.67 | Clean, Lined > 50 and <= 100 ML, Native |  |  |  | dam | 161561.5838 |  | 0 |  |  | Enter number of dams in the category. | As above
0 |  | #10.68 | Clean, Lined > 100 and <= 200 ML, Native |  |  |  | dam | 250304.7677 |  | 0 |  |  | Enter number of dams in the category. | As above
0 |  | #10.69 | Clean, Lined > 200 and <= 300 ML, Native |  |  |  | dam | 383070.5799 |  | 0 |  |  | Enter number of dams in the category. | As above
0 |  | #10.70 | Clean, Lined > 300 and <= 500 ML, Native |  |  |  | dam | 523243.4276 |  | 0 |  |  | Enter number of dams in the category. | As above
0 |  | #10.71 | Clean, Lined > 500 and <= 1000 ML, Native |  |  |  | dam | 866243.1551 |  | 0 |  |  | Enter number of dams in the category. | As above
0 |  | #10.72 | Clean, Lined > 1000 and <= 2000 ML, Native |  |  |  | dam | 1381703.0874 |  | 0 |  |  | Enter number of dams in the category. | As above
0 |  | #10.73 | Clean, Lined > 2000 and <= 3000 ML, Native |  |  |  | dam | 1794106.7478 |  | 0 |  |  | Enter number of dams in the category. | As above
0 |  | #10.74 | Clean, Lined > 3000 and <= 4000 ML, Native |  |  |  | dam | 2075328.5849 |  | 0 |  |  | Enter number of dams in the category. | As above
0 |  | #10.75 | Clean, Lined > 4000 and <= 5000 ML, Native |  |  |  | dam | 2396748.6115 |  | 0 |  |  | Enter number of dams in the category. | As above
0 |  | #10.76 | Clean, Lined > 0 and <= 1 ML, Arid |  |  |  | dam | 7433.1458 |  | 0 |  |  | Enter number of dams in the category. | Removal and disposal of sediment (see Assumptions for thickness) and liner, earthworks to fill dams in using soil in berms, no growth media or seed as in desert. Land investigation included. Residual water and salt management not included and must be included separately if present.
0 |  | #10.77 | Clean, Lined > 1 and <= 3.5 ML, Arid |  |  |  | dam | 16550.3388 |  | 0 |  |  | Enter number of dams in the category. | As above
0 |  | #10.78 | Clean, Lined > 3.5 and <= 7.5 ML, Arid |  |  |  | dam | 30442.8045 |  | 0 |  |  | Enter number of dams in the category. | As above
0 |  | #10.79 | Clean, Lined > 7.5 and <= 10 ML, Arid |  |  |  | dam | 39707.3262 |  | 0 |  |  | Enter number of dams in the category. | As above
0 |  | #10.80 | Clean, Lined > 10 and <= 20 ML, Arid |  |  |  | dam | 68066.4447 |  | 0 |  |  | Enter number of dams in the category. | As above
0 |  | #10.81 | Clean, Lined > 20 and <= 50 ML, Arid |  |  |  | dam | 99995.9701 |  | 0 |  |  | Enter number of dams in the category. | As above
0 |  | #10.82 | Clean, Lined > 50 and <= 100 ML, Arid |  |  |  | dam | 138775.477 |  | 0 |  |  | Enter number of dams in the category. | As above
0 |  | #10.83 | Clean, Lined > 100 and <= 200 ML, Arid |  |  |  | dam | 212327.9231 |  | 0 |  |  | Enter number of dams in the category. | As above
0 |  | #10.84 | Clean, Lined > 200 and <= 300 ML, Arid |  |  |  | dam | 323995.4883 |  | 0 |  |  | Enter number of dams in the category. | As above
0 |  | #10.85 | Clean, Lined > 300 and <= 500 ML, Arid |  |  |  | dam | 436318.6499 |  | 0 |  |  | Enter number of dams in the category. | As above
0 |  | #10.86 | Clean, Lined > 500 and <= 1000 ML, Arid |  |  |  | dam | 710116.1273 |  | 0 |  |  | Enter number of dams in the category. | As above
0 |  | #10.87 | Clean, Lined > 1000 and <= 2000 ML, Arid |  |  |  | dam | 1103206.227 |  | 0 |  |  | Enter number of dams in the category. | As above
0 |  | #10.88 | Clean, Lined > 2000 and <= 3000 ML, Arid |  |  |  | dam | 1422777.6006 |  | 0 |  |  | Enter number of dams in the category. | As above
0 |  | #10.89 | Clean, Lined > 3000 and <= 4000 ML, Arid |  |  |  | dam | 1653363.6449 |  | 0 |  |  | Enter number of dams in the category. | As above
0 |  | #10.90 | Clean, Lined > 4000 and <= 5000 ML, Arid |  |  |  | dam | 1924147.8787 |  | 0 |  |  | Enter number of dams in the category. | As above
0 |  | #10.91 | Clean, Unlined > 0 and <= 1 ML, Pasture |  |  |  | dam | 6709.6712 |  | 0 |  |  | Enter number of dams in the category. | Removal of sediment (see Assumptions for thickness), earthworks to fill dams in using soil in berms, place growth media, grade and seed with pasture species. Land investigation included. Residual water and salt management not included and must be included separately if present.
0 |  | #10.92 | Clean, Unlined > 1 and <= 3.5 ML, Pasture |  |  |  | dam | 14379.9147 |  | 0 |  |  | Enter number of dams in the category. | As above
0 |  | #10.93 | Clean, Unlined > 3.5 and <= 7.5 ML, Pasture |  |  |  | dam | 26825.4311 |  | 0 |  |  | Enter number of dams in the category. | As above
0 |  | #10.94 | Clean, Unlined > 7.5 and <= 10 ML, Pasture |  |  |  | dam | 37912.1575 |  | 0 |  |  | Enter number of dams in the category. | As above
0 |  | #10.95 | Clean, Unlined > 10 and <= 20 ML, Pasture |  |  |  | dam | 64476.1073 |  | 0 |  |  | Enter number of dams in the category. | As above
0 |  | #10.96 | Clean, Unlined > 20 and <= 50 ML, Pasture |  |  |  | dam | 94311.2691 |  | 0 |  |  | Enter number of dams in the category. | As above
0 |  | #10.97 | Clean, Unlined > 50 and <= 100 ML, Pasture |  |  |  | dam | 130697.2177 |  | 0 |  |  | Enter number of dams in the category. | As above
0 |  | #10.98 | Clean, Unlined > 100 and <= 200 ML, Pasture |  |  |  | dam | 198864.1575 |  | 0 |  |  | Enter number of dams in the category. | As above
0 |  | #10.99 | Clean, Unlined > 200 and <= 300 ML, Pasture |  |  |  | dam | 303051.8531 |  | 0 |  |  | Enter number of dams in the category. | As above
0 |  | #10.100 | Clean, Unlined > 300 and <= 500 ML, Pasture |  |  |  | dam | 405501.5866 |  | 0 |  |  | Enter number of dams in the category. | As above
0 |  | #10.101 | Clean, Unlined > 500 and <= 1000 ML, Pasture |  |  |  | dam | 654765.0912 |  | 0 |  |  | Enter number of dams in the category. | As above
0 |  | #10.102 | Clean, Unlined > 1000 and <= 2000 ML, Pasture |  |  |  | dam | 1004471.9464 |  | 0 |  |  | Enter number of dams in the category. | As above
0 |  | #10.103 | Clean, Unlined > 2000 and <= 3000 ML, Pasture |  |  |  | dam | 1291131.8932 |  | 0 |  |  | Enter number of dams in the category. | As above
0 |  | #10.104 | Clean, Unlined > 3000 and <= 4000 ML, Pasture |  |  |  | dam | 1503766.25 |  | 0 |  |  | Enter number of dams in the category. | As above
0 |  | #10.105 | Clean, Unlined > 4000 and <= 5000 ML, Pasture |  |  |  | dam | 1756598.7965 |  | 0 |  |  | Enter number of dams in the category. | As above
0 |  | #10.106 | Clean, Unlined > 0 and <= 1 ML, Native |  |  |  | dam | 6963.7712 |  | 0 |  |  | Enter number of dams in the category. | Removal of sediment (see Assumptions for thickness), earthworks to fill dams in using soil in berms, place growth media, grade and seed with native species. Land investigation included. Residual water and salt management not included and must be included separately if present.
0 |  | #10.107 | Clean, Unlined > 1 and <= 3.5 ML, Native |  |  |  | dam | 15142.2147 |  | 0 |  |  | Enter number of dams in the category. | As above
0 |  | #10.108 | Clean, Unlined > 3.5 and <= 7.5 ML, Native |  |  |  | dam | 28095.9311 |  | 0 |  |  | Enter number of dams in the category. | As above
0 |  | #10.109 | Clean, Unlined > 7.5 and <= 10 ML, Native |  |  |  | dam | 39436.7575 |  | 0 |  |  | Enter number of dams in the category. | As above
0 |  | #10.110 | Clean, Unlined > 10 and <= 20 ML, Native |  |  |  | dam | 67525.3073 |  | 0 |  |  | Enter number of dams in the category. | As above
0 |  | #10.111 | Clean, Unlined > 20 and <= 50 ML, Native |  |  |  | dam | 99139.1691 |  | 0 |  |  | Enter number of dams in the category. | As above
0 |  | #10.112 | Clean, Unlined > 50 and <= 100 ML, Native |  |  |  | dam | 137557.9177 |  | 0 |  |  | Enter number of dams in the category. | As above
0 |  | #10.113 | Clean, Unlined > 100 and <= 200 ML, Native |  |  |  | dam | 210298.6575 |  | 0 |  |  | Enter number of dams in the category. | As above
0 |  | #10.114 | Clean, Unlined > 200 and <= 300 ML, Native |  |  |  | dam | 320838.8531 |  | 0 |  |  | Enter number of dams in the category. | As above
0 |  | #10.115 | Clean, Unlined > 300 and <= 500 ML, Native |  |  |  | dam | 431673.8866 |  | 0 |  |  | Enter number of dams in the category. | As above
0 |  | #10.116 | Clean, Unlined > 500 and <= 1000 ML, Native |  |  |  | dam | 701773.5912 |  | 0 |  |  | Enter number of dams in the category. | As above
0 |  | #10.117 | Clean, Unlined > 1000 and <= 2000 ML, Native |  |  |  | dam | 1088324.9464 |  | 0 |  |  | Enter number of dams in the category. | As above
0 |  | #10.118 | Clean, Unlined > 2000 and <= 3000 ML, Native |  |  |  | dam | 1402935.8932 |  | 0 |  |  | Enter number of dams in the category. | As above
0 |  | #10.119 | Clean, Unlined > 3000 and <= 4000 ML, Native |  |  |  | dam | 1630816.25 |  | 0 |  |  | Enter number of dams in the category. | As above
0 |  | #10.120 | Clean, Unlined > 4000 and <= 5000 ML, Native |  |  |  | dam | 1898894.7965 |  | 0 |  |  | Enter number of dams in the category. | As above
0 |  | #10.121 | Clean, Unlined > 0 and <= 1 ML, Arid |  |  |  | dam | 6544.1212 |  | 0 |  |  | Enter number of dams in the category. | Removal of sediment (see Assumptions for thickness), earthworks to fill dams in using soil in berms. No growth media or grade and seed as in desert. Land investigation included. Residual water and salt management not included and must be included separately if present.
0 |  | #10.122 | Clean, Unlined > 1 and <= 3.5 ML, Arid |  |  |  | dam | 13883.2647 |  | 0 |  |  | Enter number of dams in the category. | As above
0 |  | #10.123 | Clean, Unlined > 3.5 and <= 7.5 ML, Arid |  |  |  | dam | 25997.6811 |  | 0 |  |  | Enter number of dams in the category. | As above
0 |  | #10.124 | Clean, Unlined > 7.5 and <= 10 ML, Arid |  |  |  | dam | 34373.1782 |  | 0 |  |  | Enter number of dams in the category. | As above
0 |  | #10.125 | Clean, Unlined > 10 and <= 20 ML, Arid |  |  |  | dam | 57398.1487 |  | 0 |  |  | Enter number of dams in the category. | As above
0 |  | #10.126 | Clean, Unlined > 20 and <= 50 ML, Arid |  |  |  | dam | 83104.5013 |  | 0 |  |  | Enter number of dams in the category. | As above
0 |  | #10.127 | Clean, Unlined > 50 and <= 100 ML, Arid |  |  |  | dam | 114771.8109 |  | 0 |  |  | Enter number of dams in the category. | As above
0 |  | #10.128 | Clean, Unlined > 100 and <= 200 ML, Arid |  |  |  | dam | 172321.8129 |  | 0 |  |  | Enter number of dams in the category. | As above
0 |  | #10.129 | Clean, Unlined > 200 and <= 300 ML, Arid |  |  |  | dam | 261763.7615 |  | 0 |  |  | Enter number of dams in the category. | As above
0 |  | #10.130 | Clean, Unlined > 300 and <= 500 ML, Arid |  |  |  | dam | 344749.109 |  | 0 |  |  | Enter number of dams in the category. | As above
0 |  | #10.131 | Clean, Unlined > 500 and <= 1000 ML, Arid |  |  |  | dam | 545646.5634 |  | 0 |  |  | Enter number of dams in the category. | As above
0 |  | #10.132 | Clean, Unlined > 1000 and <= 2000 ML, Arid |  |  |  | dam | 809828.086 |  | 0 |  |  | Enter number of dams in the category. | As above
0 |  | #10.133 | Clean, Unlined > 2000 and <= 3000 ML, Arid |  |  |  | dam | 1031606.746 |  | 0 |  |  | Enter number of dams in the category. | As above
0 |  | #10.134 | Clean, Unlined > 3000 and <= 4000 ML, Arid |  |  |  | dam | 1208851.31 |  | 0 |  |  | Enter number of dams in the category. | As above
0 |  | #10.135 | Clean, Unlined > 4000 and <= 5000 ML, Arid |  |  |  | dam | 1426294.0637 |  | 0 |  |  | Enter number of dams in the category. | As above
0 |  | #10.136 | 0 to <= 50 ML Contaminated, Lined, Pasture |  |  |  | ha | 72862.0662 |  | 0 |  |  | Enter total crest area of dams in the category. | Removal and disposal of sludge (see Assumptions for thickness) and liner, earthworks to fill dams in using soil in berms, place growth media, grade and seed with pasture species. Land investigation included. Residual water and salt management not included and must be included separately if present.
0 |  | #10.137 | 0 to <= 50 ML Contaminated, Lined, Native |  |  |  | ha | 75403.0662 |  | 0 |  |  | Enter total crest area of dams in the category. | Removal and disposal of sludge (see Assumptions for thickness) and liner, earthworks to fill dams in using soil in berms, place growth media, grade and seed with native species. Land investigation included. Residual water and salt management not included and must be included separately if present.
0 |  | #10.138 | 0 to <= 50 ML Contaminated, Lined, Arid |  |  |  | ha | 69085.1668 |  | 0 |  |  | Enter total crest area of dams in the category. | Removal and disposal of sludge (see Assumptions for thickness) and liner, earthworks to fill dams in using soil in berms, no growth media or seed as in desert. Land investigation included. Residual water and salt management not included and must be included separately if present.
0 |  | #10.139 | 0 to <= 50 ML Contaminated, Unlined, Pasture |  |  |  | ha | 64367.2957 |  | 0 |  |  | Enter total crest area of dams in the category. | Removal and disposal of sludge (see Assumptions for thickness), earthworks to fill dams in using soil in berms, place growth media, grade and seed with pasture species. Land investigation included. Residual water and salt management not included and must be included separately if present.
0 |  | #10.140 | 0 to <= 50 ML Contaminated, Unlined, Native |  |  |  | ha | 66908.2957 |  | 0 |  |  | Enter total crest area of dams in the category. | Removal and disposal of sludge (see Assumptions for thickness), earthworks to fill dams in using soil in berms, place growth media, grade and seed with native species. Land investigation included. Residual water and salt management not included and must be included separately if present.
0 |  | #10.141 | 0 to <= 50 ML Contaminated, Unlined, Arid |  |  |  | ha | 60590.3963 |  | 0 |  |  | Enter total crest area of dams in the category. | Removal and disposal of sludge (see Assumptions for thickness), earthworks to fill dams in using soil in berms, no growth media or seed as in desert. Land investigation included. Residual water and salt management not included and must be included separately if present.
0 |  | #10.142 | 0 to <= 50 ML Clean, Lined, Pasture |  |  |  | ha | 64762.772 |  | 0 |  |  | Enter total crest area of dams in the category. | Removal and disposal of sediment (see Assumptions for thickness) and liner, earthworks to fill dams in using soil in berms, place growth media, grade and seed with pasture species. Land investigation included. Residual water and salt management not included and must be included separately if present.
0 |  | #10.143 | 0 to <= 50 ML Clean, Lined, Native |  |  |  | ha | 67303.772 |  | 0 |  |  | Enter total crest area of dams in the category. | Removal and disposal of sediment (see Assumptions for thickness) and liner, earthworks to fill dams in using soil in berms, place growth media, grade and seed with native species. Land investigation included. Residual water and salt management not included and must be included separately if present.
0 |  | #10.144 | 0 to <= 50 ML Clean, Lined, Arid |  |  |  | ha | 60985.8726 |  | 0 |  |  | Enter total crest area of dams in the category. | Removal and disposal of sediment (see Assumptions for thickness) and liner, earthworks to fill dams in using soil in berms, no growth media or seed as in desert. Land investigation included. Residual water and salt management not included and must be included separately if present.
0 |  | #10.145 | 0 to <= 50 ML Clean, Unlined, Pasture |  |  |  | ha | 55872.5253 |  | 0 |  |  | Enter total crest area of dams in the category. | Removal of sediment (see Assumptions for thickness), earthworks to fill dams in using soil in berms, place growth media, grade and seed with pasture species. Land investigation included. Residual water and salt management not included and must be included separately if present.
0 |  | #10.146 | 0 to <= 50 ML Clean, Unlined, Native |  |  |  | ha | 58413.5253 |  | 0 |  |  | Enter total crest area of dams in the category. | Removal of sediment (see Assumptions for thickness), earthworks to fill dams in using soil in berms, place growth media, grade and seed with native species. Land investigation included. Residual water and salt management not included and must be included separately if present.
0 |  | #10.147 | 0 to <= 50 ML Clean, Unlined, Arid |  |  |  | ha | 52095.6259 |  | 0 |  |  | Enter total crest area of dams in the category. | Removal of sediment (see Assumptions for thickness), earthworks to fill dams in using soil in berms. No growth media or grade and seed as in desert. Land investigation included. Residual water and salt management not included and must be included separately if present.
0 |  | #10.148 | >50 ML to <=200 ML Contaminated, Lined, Pasture |  |  |  | ha | 62953.218 |  | 0 |  |  | Enter total crest area of dams in the category. | Removal and disposal of sludge (see Assumptions for thickness) and liner, earthworks to fill dams in using soil in berms, place growth media, grade and seed with pasture species. Land investigation included. Residual water and salt management not included and must be included separately if present.
0 |  | #10.149 | >50 ML to <=200 ML Contaminated, Lined, Native |  |  |  | ha | 65494.218 |  | 0 |  |  | Enter total crest area of dams in the category. | Removal and disposal of sludge (see Assumptions for thickness) and liner, earthworks to fill dams in using soil in berms, place growth media, grade and seed with native species. Land investigation included. Residual water and salt management not included and must be included separately if present.
0 |  | #10.150 | >50 ML to <=200 ML Contaminated, Lined, Arid |  |  |  | ha | 57054.9192 |  | 0 |  |  | Enter total crest area of dams in the category. | Removal and disposal of sludge (see Assumptions for thickness) and liner, earthworks to fill dams in using soil in berms, no growth media or seed as in desert. Land investigation included. Residual water and salt management not included and must be included separately if present.
0 |  | #10.151 | >50 ML to <=200 ML Contaminated, Unlined, Pasture |  |  |  | ha | 54626.212 |  | 0 |  |  | Enter total crest area of dams in the category. | Removal and disposal of sludge (see Assumptions for thickness), earthworks to fill dams in using soil in berms, place growth media, grade and seed with pasture species. Land investigation included. Residual water and salt management not included and must be included separately if present.
0 |  | #10.152 | >50 ML to <=200 ML Contaminated, Unlined, Native |  |  |  | ha | 57167.212 |  | 0 |  |  | Enter total crest area of dams in the category. | Removal and disposal of sludge (see Assumptions for thickness), earthworks to fill dams in using soil in berms, place growth media, grade and seed with native species. Land investigation included. Residual water and salt management not included and must be included separately if present.
0 |  | #10.153 | >50 ML to <=200 ML Contaminated, Unlined, Arid |  |  |  | ha | 48727.9132 |  | 0 |  |  | Enter total crest area of dams in the category. | Removal and disposal of sludge (see Assumptions for thickness), earthworks to fill dams in using soil in berms, no growth media or seed as in desert. Land investigation included. Residual water and salt management not included and must be included separately if present.
0 |  | #10.154 | >50 ML to <=200 ML Clean, Lined, Pasture |  |  |  | ha | 55189.4527 |  | 0 |  |  | Enter total crest area of dams in the category. | Removal and disposal of sediment (see Assumptions for thickness) and liner, earthworks to fill dams in using soil in berms, place growth media, grade and seed with pasture species. Land investigation included. Residual water and salt management not included and must be included separately if present.
0 |  | #10.155 | >50 ML to <=200 ML Clean, Lined, Native |  |  |  | ha | 57730.4527 |  | 0 |  |  | Enter total crest area of dams in the category. | Removal and disposal of sediment (see Assumptions for thickness) and liner, earthworks to fill dams in using soil in berms, place growth media, grade and seed with native species. Land investigation included. Residual water and salt management not included and must be included separately if present.
0 |  | #10.156 | >50 ML to <=200 ML Clean, Lined, Arid |  |  |  | ha | 49291.1539 |  | 0 |  |  | Enter total crest area of dams in the category. | Removal and disposal of sediment (see Assumptions for thickness) and liner, earthworks to fill dams in using soil in berms, no growth media or seed as in desert. Land investigation included. Residual water and salt management not included and must be included separately if present.
0 |  | #10.157 | >50 ML to <=200 ML Clean, Unlined, Pasture |  |  |  | ha | 46299.206 |  | 0 |  |  | Enter total crest area of dams in the category. | Removal of sediment (see Assumptions for thickness), earthworks to fill dams in using soil in berms, place growth media, grade and seed with pasture species. Land investigation included. Residual water and salt management not included and must be included separately if present.
0 |  | #10.158 | >50 ML to <=200 ML Clean, Unlined, Native |  |  |  | ha | 48840.206 |  | 0 |  |  | Enter total crest area of dams in the category. | Removal of sediment (see Assumptions for thickness), earthworks to fill dams in using soil in berms, place growth media, grade and seed with native species. Land investigation included. Residual water and salt management not included and must be included separately if present.
0 |  | #10.159 | >50 ML to <=200 ML Clean, Unlined, Arid |  |  |  | ha | 40400.9072 |  | 0 |  |  | Enter total crest area of dams in the category. | Removal of sediment (see Assumptions for thickness), earthworks to fill dams in using soil in berms. No growth media or grade and seed as in desert. Land investigation included. Residual water and salt management not included and must be included separately if present.
0 |  | #10.160 | >200 ML to <=1000 ML Contaminated, Lined, Pasture |  |  |  | ha | 55670.1216 |  | 0 |  |  | Enter total crest area of dams in the category. | Removal and disposal of sludge (see Assumptions for thickness) and liner, earthworks to fill dams in using soil in berms, place growth media, grade and seed with pasture species. Land investigation included. Residual water and salt management not included and must be included separately if present.
0 |  | #10.161 | >200 ML to <=1000 ML Contaminated, Lined, Native |  |  |  | ha | 58211.1216 |  | 0 |  |  | Enter total crest area of dams in the category. | Removal and disposal of sludge (see Assumptions for thickness) and liner, earthworks to fill dams in using soil in berms, place growth media, grade and seed with native species. Land investigation included. Residual water and salt management not included and must be included separately if present.
0 |  | #10.162 | >200 ML to <=1000 ML Contaminated, Lined, Arid |  |  |  | ha | 49771.8228 |  | 0 |  |  | Enter total crest area of dams in the category. | Removal and disposal of sludge (see Assumptions for thickness) and liner, earthworks to fill dams in using soil in berms, no growth media or seed as in desert. Land investigation included. Residual water and salt management not included and must be included separately if present.
0 |  | #10.163 | >200 ML to <=1000 ML Contaminated, Unlined, Pasture |  |  |  | ha | 47510.8801 |  | 0 |  |  | Enter total crest area of dams in the category. | Removal and disposal of sludge (see Assumptions for thickness), earthworks to fill dams in using soil in berms, place growth media, grade and seed with pasture species. Land investigation included. Residual water and salt management not included and must be included separately if present.
0 |  | #10.164 | >200 ML to <=1000 ML Contaminated, Unlined, Native |  |  |  | ha | 50051.8801 |  | 0 |  |  | Enter total crest area of dams in the category. | Removal and disposal of sludge (see Assumptions for thickness), earthworks to fill dams in using soil in berms, place growth media, grade and seed with native species. Land investigation included. Residual water and salt management not included and must be included separately if present.
0 |  | #10.165 | >200 ML to <=1000 ML Contaminated, Unlined, Arid |  |  |  | ha | 41612.5813 |  | 0 |  |  | Enter total crest area of dams in the category. | Removal and disposal of sludge (see Assumptions for thickness), earthworks to fill dams in using soil in berms, no growth media or seed as in desert. Land investigation included. Residual water and salt management not included and must be included separately if present.
0 |  | #10.166 | >200 ML to <=1000 ML Clean, Lined, Pasture |  |  |  | ha | 48241.8852 |  | 0 |  |  | Enter total crest area of dams in the category. | Removal and disposal of sediment (see Assumptions for thickness) and liner, earthworks to fill dams in using soil in berms, place growth media, grade and seed with pasture species. Land investigation included. Residual water and salt management not included and must be included separately if present.
0 |  | #10.167 | >200 ML to <=1000 ML Clean, Lined, Native |  |  |  | ha | 50782.8852 |  | 0 |  |  | Enter total crest area of dams in the category. | Removal and disposal of sediment (see Assumptions for thickness) and liner, earthworks to fill dams in using soil in berms, place growth media, grade and seed with native species. Land investigation included. Residual water and salt management not included and must be included separately if present.
0 |  | #10.168 | >200 ML to <=1000 ML Clean, Lined, Arid |  |  |  | ha | 42343.5864 |  | 0 |  |  | Enter total crest area of dams in the category. | Removal and disposal of sediment (see Assumptions for thickness) and liner, earthworks to fill dams in using soil in berms, no growth media or seed as in desert. Land investigation included. Residual water and salt management not included and must be included separately if present.
0 |  | #10.169 | >200 ML to <=1000 ML Clean, Unlined, Pasture |  |  |  | ha | 39351.6385 |  | 0 |  |  | Enter total crest area of dams in the category. | Removal of sediment (see Assumptions for thickness), earthworks to fill dams in using soil in berms, place growth media, grade and seed with pasture species. Land investigation included. Residual water and salt management not included and must be included separately if present.
0 |  | #10.170 | >200 ML to <=1000 ML Clean, Unlined, Native |  |  |  | ha | 41892.6385 |  | 0 |  |  | Enter total crest area of dams in the category. | Removal of sediment (see Assumptions for thickness), earthworks to fill dams in using soil in berms, place growth media, grade and seed with native species. Land investigation included. Residual water and salt management not included and must be included separately if present.
0 |  | #10.171 | >200 ML to <=1000 ML Clean, Unlined, Arid |  |  |  | ha | 33453.3397 |  | 0 |  |  | Enter total crest area of dams in the category. | Removal of sediment (see Assumptions for thickness), earthworks to fill dams in using soil in berms. No growth media or grade and seed as in desert. Land investigation included. Residual water and salt management not included and must be included separately if present.
0 |  | #10.172 | >1000 to <=5000 ML Contaminated, Lined, Pasture |  |  |  | ha | 43923.2598 |  | 0 |  |  | Enter total crest area of dams in the category. | Removal and disposal of sludge (see Assumptions for thickness) and liner, earthworks to fill dams in using soil in berms, place growth media, grade and seed with pasture species. Land investigation included. Residual water and salt management not included and must be included separately if present.
0 |  | #10.173 | >1000 to <=5000 ML Contaminated, Lined, Native |  |  |  | ha | 46464.2598 |  | 0 |  |  | Enter total crest area of dams in the category. | Removal and disposal of sludge (see Assumptions for thickness) and liner, earthworks to fill dams in using soil in berms, place growth media, grade and seed with native species. Land investigation included. Residual water and salt management not included and must be included separately if present.
0 |  | #10.174 | >1000 to <=5000 ML Contaminated, Lined, Arid |  |  |  | ha | 38024.961 |  | 0 |  |  | Enter total crest area of dams in the category. | Removal and disposal of sludge (see Assumptions for thickness) and liner, earthworks to fill dams in using soil in berms, no growth media or seed as in desert. Land investigation included. Residual water and salt management not included and must be included separately if present.
0 |  | #10.175 | >1000 to <=5000 ML Contaminated, Unlined, Pasture |  |  |  | ha | 37114.8313 |  | 0 |  |  | Enter total crest area of dams in the category. | Removal and disposal of sludge (see Assumptions for thickness), earthworks to fill dams in using soil in berms, place growth media, grade and seed with pasture species. Land investigation included. Residual water and salt management not included and must be included separately if present.
0 |  | #10.176 | >1000 to <=5000 ML Contaminated, Unlined, Native |  |  |  | ha | 39655.8313 |  | 0 |  |  | Enter total crest area of dams in the category. | Removal and disposal of sludge (see Assumptions for thickness), earthworks to fill dams in using soil in berms, place growth media, grade and seed with native species. Land investigation included. Residual water and salt management not included and must be included separately if present.
0 |  | #10.177 | >1000 to <=5000 ML Contaminated, Unlined, Arid |  |  |  | ha | 31216.5325 |  | 0 |  |  | Enter total crest area of dams in the category. | Removal and disposal of sludge (see Assumptions for thickness), earthworks to fill dams in using soil in berms, no growth media or seed as in desert. Land investigation included. Residual water and salt management not included and must be included separately if present.
0 |  | #10.178 | >1000 to <=5000 ML Clean, Lined, Pasture |  |  |  | ha | 39196.6495 |  | 0 |  |  | Enter total crest area of dams in the category. | Removal and disposal of sediment (see Assumptions for thickness) and liner, earthworks to fill dams in using soil in berms, place growth media, grade and seed with pasture species. Land investigation included. Residual water and salt management not included and must be included separately if present.
0 |  | #10.179 | >1000 to <=5000 ML Clean, Lined, Native |  |  |  | ha | 41737.6495 |  | 0 |  |  | Enter total crest area of dams in the category. | Removal and disposal of sediment (see Assumptions for thickness) and liner, earthworks to fill dams in using soil in berms, place growth media, grade and seed with native species. Land investigation included. Residual water and salt management not included and must be included separately if present.
0 |  | #10.180 | >1000 to <=5000 ML Clean, Lined, Arid |  |  |  | ha | 33298.3507 |  | 0 |  |  | Enter total crest area of dams in the category. | Removal and disposal of sediment (see Assumptions for thickness) and liner, earthworks to fill dams in using soil in berms, no growth media or seed as in desert. Land investigation included. Residual water and salt management not included and must be included separately if present.
0 |  | #10.181 | >1000 to <=5000 ML Clean, Unlined, Pasture |  |  |  | ha | 30306.4028 |  | 0 |  |  | Enter total crest area of dams in the category. | Removal of sediment (see Assumptions for thickness), earthworks to fill dams in using soil in berms, place growth media, grade and seed with pasture species. Land investigation included. Residual water and salt management not included and must be included separately if present.
0 |  | #10.182 | >1000 to <=5000 ML Clean, Unlined, Native |  |  |  | ha | 32847.4028 |  | 0 |  |  | Enter total crest area of dams in the category. | Removal of sediment (see Assumptions for thickness), earthworks to fill dams in using soil in berms, place growth media, grade and seed with native species. Land investigation included. Residual water and salt management not included and must be included separately if present.
0 |  | #10.183 | >1000 to <=5000 ML Clean, Unlined, Arid |  |  |  | ha | 24408.104 |  | 0 |  |  | Enter total crest area of dams in the category. | Removal of sediment (see Assumptions for thickness), earthworks to fill dams in using soil in berms. No growth media or grade and seed as in desert. Land investigation included. Residual water and salt management not included and must be included separately if present.
0 |  | #10.172 | Vertical, Steel, Closed top, Steel, Single skin, Not lined, 500 kL |  |  |  | item | 11733.1265 |  | 0 |  |  | Enter number of tanks | Electrical and mechanical disconnection of tanks and pumps, cut-up tank steel and piping. Transport of waste to disposal facility. Grade and seed.
0 |  | #10.173 | Vertical, Steel, Closed top, Steel, Single skin, Not lined, 1000 kL |  |  |  | item | 16420.0691 |  | 0 |  |  | Enter number of tanks | Electrical and mechanical disconnection of tanks and pumps, cut-up tank steel and piping. Transport of waste to disposal facility. Grade and seed.
0 |  | #10.174 | Vertical, Steel, Closed top, Steel, Single skin, Not lined, 2000 kL |  |  |  | item | 23031.0996 |  | 0 |  |  | Enter number of tanks | Electrical and mechanical disconnection of tanks and pumps, cut-up tank steel and piping. Transport of waste to disposal facility. Grade and seed.
0 |  | #10.175 | Vertical, Steel, Closed top, Steel, Single skin, Not lined, 3000 kL |  |  |  | item | 29676.7377 |  | 0 |  |  | Enter number of tanks | Electrical and mechanical disconnection of tanks and pumps, cut-up tank steel and piping. Transport of waste to disposal facility. Grade and seed.
0 |  | #10.176 | Vertical, Steel, Closed top, Steel, Single skin, Not lined, 5000 kL |  |  |  | item | 37677.2951 |  | 0 |  |  | Enter number of tanks | Electrical and mechanical disconnection of tanks and pumps, cut-up tank steel and piping. Transport of waste to disposal facility. Grade and seed.
0 |  | #10.177 | Vertical, Steel, Closed top, Steel, Single skin, Not lined, 7500 kL |  |  |  | item | 45065.5356 |  | 0 |  |  | Enter number of tanks | Electrical and mechanical disconnection of tanks and pumps, cut-up tank steel and piping. Transport of waste to disposal facility. Grade and seed.
0 |  | #10.178 | Vertical, Steel, Closed top, Steel, Single skin, Not lined, 10000 kL |  |  |  | item | 52377.1077 |  | 0 |  |  | Enter number of tanks | Electrical and mechanical disconnection of tanks and pumps, cut-up tank steel and piping. Transport of waste to disposal facility. Grade and seed.
0 |  | #10.179 | Panel, Concrete, Open top, Earth, Single skin, Lined, 1.2 ML |  |  |  | item | 16194.7673 |  | 0 |  |  | Enter number of tanks | Electrical and mechanical disconnection of tanks and pumps, cut-up of liner and piping. Transport of waste to disposal facility. Grade and seed.
0 |  | #10.180 | Panel, Concrete, Open top, Earth, Single skin, Lined, 1.9 ML |  |  |  | item | 20991.6912 |  | 0 |  |  | Enter number of tanks | Electrical and mechanical disconnection of tanks and pumps, cut-up of liner and piping. Transport of waste to disposal facility. Grade and seed.
0 |  | #10.181 | Panel, Concrete, Open top, Earth, Single skin, Lined, 3.6 ML |  |  |  | item | 33305.0313 |  | 0 |  |  | Enter number of tanks | Electrical and mechanical disconnection of tanks and pumps, cut-up of liner and piping. Transport of waste to disposal facility. Grade and seed.
0 |  | #10.182 | Panel, Concrete, Open top, Earth, Single skin, Lined, 5.5 ML |  |  |  | item | 42944.5575 |  | 0 |  |  | Enter number of tanks | Electrical and mechanical disconnection of tanks and pumps, cut-up of liner and piping. Transport of waste to disposal facility. Grade and seed.
0 |  | #10.183 | Panel, Concrete, Open top, Earth, Single skin, Lined, 7.6 ML |  |  |  | item | 53399.8271 |  | 0 |  |  | Enter number of tanks | Electrical and mechanical disconnection of tanks and pumps, cut-up of liner and piping. Transport of waste to disposal facility. Grade and seed.
0 |  | #10.184 | Panel, Concrete, Open top, Earth, Single skin, Lined, 12 ML |  |  |  | item | 71989.7732 |  | 0 |  |  | Enter number of tanks | Electrical and mechanical disconnection of tanks and pumps, cut-up of liner and piping. Transport of waste to disposal facility. Grade and seed.
0 |  | #10.185 | Panel, Concrete, Open top, Earth, Single skin, Lined, 15.5 ML |  |  |  | item | 86068.5674 |  | 0 |  |  | Enter number of tanks | Electrical and mechanical disconnection of tanks and pumps, cut-up of liner and piping. Transport of waste to disposal facility. Grade and seed.
0 |  | #10.186 | Panel, Concrete, Open top, Earth, Single skin, Lined, 25 ML |  |  |  | item | 125535.8554 |  | 0 |  |  | Enter number of tanks | Electrical and mechanical disconnection of tanks and pumps, cut-up of liner and piping. Transport of waste to disposal facility. Grade and seed.
0 |  | #10.187 | Panel, Concrete, Open top, Earth, Single skin, Lined, 40 ML |  |  |  | item | 178567.5503 |  | 0 |  |  | Enter number of tanks | Electrical and mechanical disconnection of tanks and pumps, cut-up of liner and piping. Transport of waste to disposal facility. Grade and seed.
0 |  | #10.188 | Panel, Concrete, Open top, Earth, Single skin, Lined, 50 ML |  |  |  | item | 210284.1135 |  | 0 |  |  | Enter number of tanks | Electrical and mechanical disconnection of tanks and pumps, cut-up of liner and piping. Transport of waste to disposal facility. Grade and seed.
0 |  | #10.189 | Additional line item - user to name activity | [6 empty] | 0
0 |  | #10.190 | Additional line item - user to name activity | [6 empty] | 0
1 | [8 empty] | Subtotal | 0
1 | 11. General Land Rehabilitation
0 |  | #11.01 | Maintenance of rehabilitated areas |  | 0 |  | ha | 644.1923 |  | 0 |  |  | Enter areas that have been rehabilitated and need maintaining (i.e., where revegetation was unsuccessful) whether previously disturbed or proposed to be disturbed and rehabilitated within the ERC period. | General maintenance - weed management, re-seeding, amelioration, minor rehabilitation repair.
0 |  | #11.02 | Existing rehabilitation repair - minor |  | 0 |  | ha | 1233.0551 |  | 0 |  |  | Enter total area requiring minor repairs. | D10 doze, shape and rip
0 |  | #11.03 | Existing rehabilitation repair - moderate |  | 0 |  | ha | 1803.7965 |  | 0 |  |  | Enter total area of land requiring minor earthworks. Applicable only to land experiencing surface expression of subsidence effects (e.g. cracking, sink holes) where remedial works have not be successful. | D10 doze, shape and rip
0 |  | #11.04 | Existing rehabilitation repair - major |  | 0 |  | ha | 2945.2791 |  | 0 |  |  | Enter total area requiring major repairs. | D10 doze, shape and rip
0 |  | #11.05 | Existing rehabilitation repair - total failure of intended landform |  | 0 |  | ha | 35643.5868 |  | 0 |  |  | Enter only specific area of landform requiring re-construction following failure of intended design. | Dozing and shaping with D10, suitable repair material haulage and place, growth media, and reseeding
0 |  | #11.06 | Rehabilitation of miscellaneous footprints |  | 0 |  | Ha | 12041.499 |  | 0 |  |  | Enter area of footprint area to be rehabilitated. | Doze and shape to re-establish natural drainage over footprint, source, haul, place and spread growth media, rip and native seed. CAT D10 dozer.
0 |  | #11.07 | Land management of undisturbed areas (e.g., weed management, feral animal control, erosion and sediment control works) |  | 0 |  | ha | 495 |  | 0 |  |  | Enter area requiring land management. | General maintenance - weed management, seeding, amelioration, minor land repair.
0 |  | #11.08 | Pest management on buffer lands, non-disturbed, and rehabilitated areas |  | 0 |  | ha | 150 |  | 0 |  |  | Enter area of land requiring pest management. | Management of pests on the site including baiting feral animals.
0 |  | #11.09 | Engineered cut-through drain |  | 0 |  | ha | 18728.2062 |  | 0 |  |  | Enter surface area of the surface expression of chain pillars to re-establish natural drainage pathways. | Engineered cut-through drain (6m wide) riprap lined (100 mm thick) based on catchment size of subsidence using D10 dozer.
0 |  | #11.10 | Repairs and/or stabilisation of new or compromised water course diversion |  | 0 |  | m | 2750 |  | 0 |  |  | Enter the length requiring stabilisation of recently constructed diversions that have not been completely stabilised. | Assumes a suitably qualified engineer has designed and signed off on construction of the diversion.
0 |  | #11.11 | Long term maintenance of water course diversion – Channel constructed through backfilled material |  | 0 |  | m | 1650 |  | 0 |  |  | Enter length of channels through unconsolidated overburden requiring ongoing maintenance. | Earthworks repairs and stabilisation following flow events. Assumes a suitably qualified engineer has designed and signed off on construction of the diversion. Assumes maintenance has been kept up and significant works are not required.
0 |  | #11.12 | Long term maintenance of water course diversion – Channel constructed through competent material |  | 0 |  | m | 825 |  | 0 |  |  | Enter length of channels through competent ground requiring ongoing maintenance. | Earthworks repairs and stabilisation following flow events. Assumes a suitably qualified engineer has designed and signed off on construction of the diversion. Assumes maintenance has been kept up and significant works are not required.
0 |  | #11.13 | Installation of rock armouring |  | 0 |  | m2 | 6.6 |  | 0 |  |  | Enter area of diversions requiring rock armouring to ensure long term stability. | Assumes competent material is locally available.
0 |  | #11.14 | General doze deep ripping - D6R |  | 0 |  | ha | 421.4664 |  | 0 |  |  | Enter area requiring deep ripping to enhance revegetation program. This rate is used in isolation for miscellaneous areas that are not covered under other domains. If this activity is required under another domain (e.g. for a laydown area) the costs are included in that domain, i.e. no need to add again here. | Ripping with D6 dozer to enhance revegetation.
0 |  | #11.15 | General doze deep ripping - D7R |  | 0 |  | ha | 465.6277 |  | 0 |  |  | As above | Ripping with D7 dozer to enhance revegetation.
0 |  | #11.16 | General doze deep ripping - D8R |  | 0 |  | ha | 507.0275 |  | 0 |  |  | As above | Ripping with D8 dozer to enhance revegetation.
0 |  | #11.17 | General doze deep ripping - D9R |  | 0 |  | ha | 560.7944 |  | 0 |  |  | As above | Ripping with D9 dozer to enhance revegetation.
0 |  | #11.18 | General doze deep ripping - D10T |  | 0 |  | ha | 662.3138 |  | 0 |  |  | As above | Ripping with D10 dozer to enhance revegetation.
0 |  | #11.19 | General doze deep ripping - D11T |  | 0 |  | ha | 763.886 |  | 0 |  |  | As above | Ripping with D11 dozer to enhance revegetation.
0 |  | #11.20 | General doze and shape to re-establish natural drainage and rip - D6R dozer |  | 0 |  | ha | 8484.369 |  | 0 |  |  | Enter area requiring minor reshaping, and ripping to enhance revegetation program. This rate is used in isolation for miscellaneous areas that are not covered under other domains. If this activity is required under another domain (e.g. for a laydown area) the costs are included in that domain, i.e. no need to add again here. | Reshaping and ripping with D6 dozer to enhance revegetation.
0 |  | #11.21 | General doze and shape to re-establish natural drainage and rip - D7R dozer |  | 0 |  | ha | 6032.9614 |  | 0 |  |  | As above | Reshaping and ripping with D7 dozer to enhance revegetation.
0 |  | #11.22 | General doze and shape to re-establish natural drainage and rip - D8R dozer |  | 0 |  | ha | 3850.1405 |  | 0 |  |  | As above | Reshaping and ripping with D8 dozer to enhance revegetation.
0 |  | #11.23 | General doze and shape to re-establish natural drainage and rip - D9R dozer |  | 0 |  | ha | 3006.9945 |  | 0 |  |  | As above | Reshaping and ripping with D9 dozer to enhance revegetation.
0 |  | #11.24 | General doze and shape to re-establish natural drainage and rip - D10T dozer |  | 0 |  | ha | 2945.2791 |  | 0 |  |  | As above | Reshaping and ripping with D10 dozer to enhance revegetation.
0 |  | #11.25 | General doze and shape to re-establish natural drainage and rip - D11T dozer |  | 0 |  | ha | 2658.327 |  | 0 |  |  | As above | Reshaping and ripping with D11 dozer to enhance revegetation.
0 |  | #11.26 | General grader and shape to re-establish natural rip - 12M |  | 0 |  | ha | 357.7701 |  | 0 |  |  | Enter area requiring minor reshaping, and ripping to enhance revegetation program. This rate is used in isolation for miscellaneous areas that are not covered under other domains. If this activity is required under another domain (e.g. for a laydown area) the costs are included in that domain, i.e. no need to add again here. | Ripping with 12M grader to enhance revegetation. Typically includes minor reshaping works to tidy up the site.
0 |  | #11.27 | General grader and shape to re-establish natural rip - 14M |  | 0 |  | ha | 400.1595 |  | 0 |  |  | As above | Ripping with 14M grader to enhance revegetation. Typically includes minor reshaping works to tidy up the site.
0 |  | #11.28 | General grader and shape to re-establish natural rip - 16M |  | 0 |  | ha | 432.6803 |  | 0 |  |  | As above | Ripping with 16M grader to enhance revegetation. Typically includes minor reshaping works to tidy up the site.
0 |  | #11.29 | Gypsum Normal Soil |  | 0 |  | ha | 346.8655 |  | 0 |  |  | Enter the area of land requiring amendment. | Adding soil ameliorant prior to preparation of seed bed for rehabilitation or assist stabilising dispersive soils. See Soil Amendment table in Assumptions for application rates and assumed distance to source and Subrates for purchase costs.
0 |  | #11.30 | Gypsum Sodic Soil |  | 0 |  | ha | 1300.5441 |  | 0 |  |  | Enter the area of land requiring amendment. This rate is used for areas where high sodicity soil is present which will require a higher amendment rate. | Adding soil ameliorant prior to preparation of seed bed for rehabilitation or assist stabilising dispersive soils. See Soil Amendment table in Assumptions for application rates and assumed distance to source and Subrates for purchase costs.
0 |  | #11.31 | Gypsum Recycled Normal Soil |  | 0 |  | ha | 271.8655 |  | 0 |  |  | Enter the area of land requiring amendment. If the User can demonstrate access to recycled gypsum this rate can be used. | Adding soil ameliorant prior to preparation of seed bed for rehabilitation or assist stabilising dispersive soils. See Soil Amendment table in Assumptions for application rates and assumed distance to source and Subrates for purchase costs.
0 |  | #11.32 | Gypsum Recycled Sodic Soil |  | 0 |  | ha | 1000.5441 |  | 0 |  |  | Enter the area of land requiring amendment. This rate is used for areas where high sodicity soil is present which will require a higher amendment rate. If the User can demonstrate access to recycled gypsum this rate can be used. | Adding soil ameliorant prior to preparation of seed bed for rehabilitation or assist stabilising dispersive soils. See Soil Amendment table in Assumptions for application rates and assumed distance to source and Subrates for purchase costs.
0 |  | #11.33 | Lime |  | 0 |  | ha | 221.6349 |  | 0 |  |  | Enter the area of land requiring amendment. | Adding agricultural lime to adjust soil pH. See Soil Amendment table in Assumptions for application rates and assumed distance to source and Subrates for purchase costs.
0 |  | #11.34 | Biosolids, MSW, Manure |  | 0 |  | ha | 3854.3484 |  | 0 |  |  | Enter area of land to which organic material will be applied. | Additives to improve soil biological, physical and chemical properties. See Soil Amendment table in Assumptions for application rates and assumed distance to source and Subrates for purchase costs.
0 |  | #11.35 | Hay Mulch / Sugar Cane |  | 0 |  | ha | 1230.3162 |  | 0 |  |  | Enter area of land to which organic material will be applied. | Organic material added to improve physical and chemical properties. See Soil Amendment table in Assumptions for application rates and assumed distance to source and Subrates for purchase costs.
0 |  | #11.36 | Fertiliser pasture |  | 0 |  | ha | 337.9127 |  | 0 |  |  | Enter area of land requiring additional fertilising is required. This rate is used in isolation for areas not covered under other domains. | Addition of fertiliser to pasture land to improve soil condition. See Soil Amendment table in Assumptions for application rates and assumed distance to source and Subrates for purchase costs.
0 |  | #11.37 | Fertiliser trees |  | 0 |  | ha | 337.9127 |  | 0 |  |  | Enter area of land requiring additional fertilising is required. This rate is used in isolation for areas not covered under other domains. | Addition of fertiliser to pasture land to improve soil condition. See Soil Amendment table in Assumptions for application rates and assumed distance to source and Subrates for purchase costs.
0 |  | #11.38 | Planting mature trees (>15 cm) |  | 0 |  | item | 22 |  | 0 |  |  | Enter number of mature trees to be planted. This rate is used in isolation for re-planting areas not covered under other domains. | Includes the seedling, fertiliser tablet, weed mat and guard - small tube stock. Planting on 4 m centres of mature trees > 15 cm.
0 |  | #11.39 | Planting tube stock (<=15 cm) |  | 0 |  | item | 11 |  | 0 |  |  | Enter number of mature trees to be planted. This rate is used in isolation for re-planting areas not covered under other domains. | Includes the seedling, fertiliser tablet, weed mat and guard - small tube stock. Planting on 4 m centres of mature trees <=15 cm.
0 |  | #11.40 | Hydro-seeding with mulch and bitumen tack |  | 0 |  | item | 1.98 |  | 0 |  |  | Enter area of land for areas that require additional stabilisation and not included in other domains or rates. | Utilising locally sourced mulch material.
0 |  | #11.41 | Direct seeding / fertiliser (pasture grass species) |  | 0 |  | ha | 1655.5 |  | 0 |  |  | Enter area of land to be seeded with pasture species. This rate is used in isolation for miscellaneous areas that are not covered under other domains. If this activity is required under another domain (e.g. for a laydown area) the costs are included in that domain, i.e. no need to add again here. | Direct seeding of non native pasture grass species with the principal aim of returning the land to stable, sustainable grazing land use. Rate includes purchase of seed and fertiliser and application.
0 |  | #11.42 | Direct seeding / fertiliser (native tree/shrub/grass species) |  | 0 |  | ha | 4196.5 |  | 0 |  |  | Enter area of land to be seeded with pasture species. This rate is used in isolation for miscellaneous areas that are not covered under other domains. If this activity is required under another domain (e.g. for a laydown area) the costs are included in that domain, i.e. no need to add again here. | Acquiring a diverse mix of native tree and shrub species appropriate for the area (including understorey), mixing and treating the seed (i.e. smoke and heat as required) and applying the seed at a rate between 4 - 10kg/ha (as applicable).Rate includes purchase of seed, and seedlings, and fertiliser and application. Seedling cost allows for the preparation, germination and propagation of “tube stock” seedling plants that are hand planted.
0 |  | #11.43 | Water supply bore hole plugging |  | 0 |  | Whole # (bore) | 253.7713 |  | 0 |  |  | Enter number of bores to be plugged | Includes 2 X labour and flatbed truck and allowance for seed.
0 |  | #11.44 | Monitoring bore hole plugging |  | 0 |  | Whole # (bore) | 253.7713 |  | 0 |  |  | Enter number of bores to be plugged | Includes 2 X labour and flatbed truck and allowance for seed.
0 |  | #11.45 | Water supply bore hole backfilling with cuttings |  | 0 |  | Whole # (bore) | 633.5587 |  | 0 |  |  | Enter number of bores to backfill with cuttings | Includes 2 X labour, backhoe and flatbed truck and allowance for seed.
0 |  | #11.46 | Monitoring bore hole backfilling with cuttings |  | 0 |  | Whole # (bore) | 633.5587 |  | 0 |  |  | Enter number of bores to backfill with cuttings | Includes 2 X labour, backhoe and flatbed truck and allowance for seed.
0 |  | #11.47 | Water supply bore hole grounting |  | 0 |  | Whole # (bore) | 2106.1802 |  | 0 |  |  | Enter number of bores to grout up. | Includes 2 X labour, backhoe and flatbed truck, grout and allowance for seed.
0 |  | #11.48 | Monitoring bore hole grouting |  | 0 |  | Whole # (bore) | 2106.1802 |  | 0 |  |  | Enter number of bores to grout up. | Includes 2 X labour, backhoe and flatbed truck, grout and allowance for seed.
0 |  | #11.49 | Water reinjection bore hole grouting |  | 0 |  | Whole # (bore) | 6916.744 |  | 0 |  |  | Enter number of bores to grout up. | Includes 2 X labour, backhoe and flatbed truck, grout and allowance for seed.
0 |  | #11.50 | Additional line item - user to name activity | [6 empty] | 0
0 |  | #11.51 | Additional line item - user to name activity | [6 empty] | 0
1 | [8 empty] | Subtotal | 0
1 | 12. Investigation and Contamination
0 |  | #12.01 | Preliminary site investigation (Phase 1 Desktop study) |  | 0 |  | each | 16149.9619 |  | 0 |  |  | Apply to a discrete area (e.g. processing area) or areas that are close together and share similar characteristics (e.g. operating history). | Desktop assessment of the area and site history, incidents, hazardous liquids and solids storage, sources of potential impacts and receptors.
0 |  | #12.02 | Land investigation one-off costs |  | 0 |  | area | 35075.5819 |  | 0 |  |  | Apply once to areas that can feasibly be investigated during one campaign. Typically this means facilities in close proximity. | Includes preparation of work plan, health and safety plan, procuring equipment, reporting.
0 |  | #12.03 | Land investigation per unit area costs |  | 0 |  | ha | 3920.7765 |  | 0 |  |  | Enter the area to be investigated (not the total facility area). | Includes soil augers for two days (per hectare), 50 soil samples for organics and inorganics with QA/QC samples, consumables and PPE, decontamination, 2 field staff for total 10 hour days.
0 |  | #12.04 | Asbestos (ACM) |  | 0 |  | t | 209.5138 |  | 0 |  |  | Enter mass of asbestos containing materials to dispose off-site | Load, haul, dispose asbestos containing materials including sheet, pipe, cladding to waste facility. Includes gate fee. If levy is applicable it is applied below. Distance to waste facility is shown in Assumptions.
0 |  | #12.05 | Asbestos in soil |  | 0 |  | t | 208.5138 |  | 0 |  |  | Enter mass of soil containing asbestos to dispose off-site | Load, haul, dispose soil to waste facility. Includes gate fee. If levy is applicable it is applied below. Distance to waste facility is shown in Assumptions.
0 |  | #12.06 | Low Level Petroleum Hydrocarbons in soil |  | 0 |  | t | 93.5138 |  | 0 |  |  | Enter mass of soil containing low level petroleum hydrocarbons to dispose off-site | Load, haul, dispose soil to waste facility. Includes gate fee.. If levy is applicable it is applied below. Distance to waste facility is shown in Assumptions.
0 |  | #12.07 | High Level Petroleum Hydrocarbons in soil |  | 0 |  | t | 208.5138 |  | 0 |  |  | Enter mass of soil containing high level petroleum hydrocarbons to dispose off-site | Load, haul, dispose a to waste facility. Includes gate fee. If levy is applicable it is applied below. Distance to waste facility is shown in Assumptions.
0 |  | #12.08 | Low level inorganics in soil |  | 0 |  | t | 28.5138 |  | 0 |  |  | Enter mass of soil containing low level inorganics (e.g. metals and metalloids, cyanide) to dispose off-site | Load, haul, dispose to waste facility. Includes gate fee. If levy is applicable it is applied below. Distance to waste facility is shown in Assumptions.
0 |  | #12.09 | High level inorganics in soil |  | 0 |  | t | 208.5138 |  | 0 |  |  | Enter mass of soil containing high level inorganics (e.g. metals and metalloids, cyanide) to dispose off-site | Load, haul, dispose soil to waste facility. Includes gate fee. If levy is applicable it is applied below. Distance to waste facility is shown in Assumptions.
0 |  | #12.10 | General Waste |  | 0 |  | t | 94.2333 |  | 0 |  |  | Enter mass of general waste to dispose off-site | Load, haul, dispose soil to waste facility. Includes gate fee. If levy is applicable it is applied below. Distance to waste facility is shown in Assumptions.
0 |  | #12.11 | Construction / building waste |  | 0 |  | t | 95.2333 |  | 0 |  |  | Enter mass of construction / building waste to dispose off-site | Load, haul, dispose soil to waste facility. Includes gate fee. If levy is applicable it is applied below. Distance to waste facility is shown in Assumptions.
0 |  | #12.12 | Regulated waste (e.g. tires and belts) |  | 0 |  | t | 212.5138 |  | 0 |  |  | Enter mass of regulated waste to dispose off-site | Load, haul, dispose soil to waste facility. Includes gate fee. If levy is applicable it is applied below. Distance to waste facility is shown in Assumptions.
0 |  | #12.13 | Sludge |  | 0 |  | t | 113.5138 |  | 0 |  |  | Enter mass of soil sludge to dispose off-site | Load, haul, dispose sludge to waste facility. Includes gate fee. If levy is applicable it is applied below. Distance to waste facility is shown in Assumptions.
0 |  | #12.14 | Concrete levy - metro |  | 0 |  | t | 105 |  | 0 |  |  | Entries come from Input Sheet and/or above. | Only applied if site is in a waste levy zone and the levy is applicable.
0 |  | #12.15 | Concrete levy - regional |  | 0 |  | t | 91 |  | 0 |  |  | Entries come from Input Sheet and/or above. | Only applied if site is in a waste levy zone and the levy is applicable.
0 |  | #12.16 | High Level Petroleum Hydrocarbons in soil levy - metro |  | 0 | 0 | t | 185 |  | 0 |  |  | Entries come from Input Sheet and/or above. | Only applied if site is in a waste levy zone and the levy is applicable.
0 |  | #12.17 | High Level Petroleum Hydrocarbons in soil levy - regional |  | 0 | 0 | t | 179 |  | 0 |  |  | Entries come from Input Sheet and/or above. | Only applied if site is in a waste levy zone and the levy is applicable.
0 |  | #12.18 | Asbestos (ACM) Levy - metro |  | 0 | 0 | t | 135 |  | 0 |  |  | Entries come from Input Sheet and/or above. | Only applied if site is in a waste levy zone and the levy is applicable.
0 |  | #12.19 | Asbestos (ACM) Levy - regional |  | 0 | 0 | t | 124 |  | 0 |  |  | Entries come from Input Sheet and/or above. | Only applied if site is in a waste levy zone and the levy is applicable.
0 |  | #12.20 | Asbestos in soil levy - metro |  | 0 | 0 | t | 135 |  | 0 |  |  | Entries come from Input Sheet and/or above. | Only applied if site is in a waste levy zone and the levy is applicable.
0 |  | #12.21 | Asbestos in soil levy - regional |  | 0 | 0 | t | 124 |  | 0 |  |  | Entries come from Input Sheet and/or above. | Only applied if site is in a waste levy zone and the levy is applicable.
0 |  | #12.22 | High level inorganics in soil levy - metro |  | 0 | 0 | t | 135 |  | 0 |  |  | Entries come from Input Sheet and/or above. | Only applied if site is in a waste levy zone and the levy is applicable.
0 |  | #12.23 | High level inorganics in soil levy - regional |  | 0 | 0 | t | 124 |  | 0 |  |  | Entries come from Input Sheet and/or above. | Only applied if site is in a waste levy zone and the levy is applicable.
0 |  | #12.24 | General Waste levy - metro |  | 0 | 0 | t | 105 |  | 0 |  |  | Entries come from Input Sheet and/or above. | Only applied if site is in a waste levy zone and the levy is applicable.
0 |  | #12.25 | General Waste levy - regional |  | 0 | 0 | t | 91 |  | 0 |  |  | Entries come from Input Sheet and/or above. | Only applied if site is in a waste levy zone and the levy is applicable.
0 |  | #12.26 | Construction / building waste levy - metro |  | 0 | 0 | t | 105 |  | 0 |  |  | Entries come from Input Sheet and/or above. | Only applied if site is in a waste levy zone and the levy is applicable.
0 |  | #12.27 | Construction / building waste levy - regional |  | 0 | 0 | t | 91 |  | 0 |  |  | Entries come from Input Sheet and/or above. | Only applied if site is in a waste levy zone and the levy is applicable.
0 |  | #12.28 | Regulated waste (e.g. tires and belts) levy - metro |  | 0 | 0 | t | 135 |  | 0 |  |  | Entries come from Input Sheet and/or above. | Only applied if site is in a waste levy zone and the levy is applicable.
0 |  | #12.29 | Regulated waste (e.g. tires and belts) levy - regional |  | 0 | 0 | t | 124 |  | 0 |  |  | Entries come from Input Sheet and/or above. | Only applied if site is in a waste levy zone and the levy is applicable.
0 |  | #12.30 | On-site remediation of hydrocarbon contaminated soils (<=100m3) - manual land farming |  |  |  | t | 81.6733 |  | 0 |  |  | Enter mass of soil to be remediated on-site. Where an assessment has been made to confirm bioremediation is possible. | Assumes the use of CAT 14G grader, CAT 980 loader, water truck, amendments and labour.
0 |  | #12.31 | On-site remediation of hydrocarbon contaminated soils (> 100 and <=500m3) - manual land farming |  |  |  | t | 27.322 |  | 0 |  |  | Enter mass of soil to be remediated on-site. Where an assessment has been made to confirm bioremediation is possible. | Assumes the use of CAT 14G grader, CAT 980 loader, water truck, amendments and labour.
0 |  | #12.32 | On-site remediation of hydrocarbon contaminated soils (>500m3) - manual land farming |  |  |  | t | 9.2865 |  | 0 |  |  | Enter mass of soil to be remediated on-site. Where an assessment has been made to confirm bioremediation is possible. | Assumes the use of CAT 14G grader, CAT 980 loader, water truck, amendments and labour.
0 |  | #12.33 | Additional line item - user to name activity | [6 empty] | 0
0 |  | #12.34 | Additional line item - user to name activity | [6 empty] | 0
1 | [8 empty] | Subtotal | 0
1 | 13. Mobilisation and Demobilisation
0 |  | #13.01 | Mobilisation & Demobilisation (Distance to site <= 150 km) Small fleet for Well Pads, Roads, Pipeline Easements |  |  |  | mobe | 33300 |  | 0 |  |  | Cost of the contractor mobilising / demobilising suitable plant and equipment. Typically only one quantity and selection is required per submission. If the project has large dams and camps larger fleets are applicable. | Site specific requirements will dictate the types of plant and equipment that will be required to be mobilised / demobilised for decommissioning and rehabilitation activities - this rate is a provisional sum to cover these costs.
0 |  | #13.02 | Mobilisation & Demobilisation (Distance to site > 150 to <= 500 km) Small fleet for Well Pads, Roads, Pipeline Easements |  |  |  | mobe | 61050 |  | 0 |  |  | As above | As above
0 |  | #13.03 | Mobilisation & Demobilisation (Distance to site > 500 km to <= 1000 km ) Small fleet for Well Pads, Roads, Pipeline Easements |  |  |  | mobe | 115440 |  | 0 |  |  | As above | As above
0 |  | #13.04 | Mobilisation & Demobilisation (Distance to site > 1000 km) Small fleet for Well Pads, Roads, Pipeline Easements |  |  |  | mobe | 142080 |  | 0 |  |  | As above | As above
0 |  | #13.05 | Mobilisation & Demobilisation (Distance to site <= 150 km) Large fleet for Facilities and Dams |  |  |  | mobe | 99450 |  | 0 |  |  | As above | As above
0 |  | #13.06 | Mobilisation & Demobilisation (Distance to site > 150 to <= 500 km) Large fleet for Facilities and Dams |  |  |  | mobe | 182325 |  | 0 |  |  | As above | As above
0 |  | #13.07 | Mobilisation & Demobilisation (Distance to site > 500 km to <= 1000 km ) Large fleet for Facilities and Dams |  |  |  | mobe | 344760 |  | 0 |  |  | As above | As above
0 |  | #13.08 | Mobilisation & Demobilisation (Distance to site > 1000 km) Large fleet for Facilities and Dams |  |  |  | mobe | 424320 |  | 0 |  |  | As above | As above
0 |  | #13.09 | Additional line item - user to name activity | [6 empty] | 0 |  |  |  | This item includes <<to be added by the User>>
0 |  | #13.10 | Additional line item - user to name activity | [6 empty] | 0 |  |  |  | This item includes <<to be added by the User>>
0 |  | #13.11 | Mobilisation & Demobilisation for total ERC amounts less than or equal to $1,000,000 (total). Total is shown in column L. | Pre-mobe and multipliers | 0 |  | mobe |  |  | 0 |  |  | User can enter 1 quantity for projects of pre-multiplier and mobe cost less than or equal to $1,000,000. | Applicability is indicated in column E below this line.
1 | Small Project Mobe |  | Small mobe applicable. Add 1 in Quantity above to use.
1 | [8 empty] | Subtotal | 0
1 | 14. Additional Activities
0 | The MAP ID should also expand with the User entered text. | #14.01 | Alt Enter on the first line to add a space row. The row should expand to cater for any amount of text. Alt Enter at the end of the text to add a space row. | [6 empty] | 0 |  |  |  | This item includes <<to be added by the User>>
0 |  | #14.02 | [7 empty] | 0 |  |  |  | This item includes <<to be added by the User>>
0 |  | #14.03 | Other <insert> | [6 empty] | 0 |  |  |  | This item includes <<to be added by the User>>
0 |  | #14.04 | Other <insert> | [6 empty] | 0 |  |  |  | This item includes <<to be added by the User>>
0 |  | #14.05 | Other <insert> | [6 empty] | 0 |  |  |  | This item includes <<to be added by the User>>
0 |  | #14.06 | Other <insert> | [6 empty] | 0 |  |  |  | This item includes <<to be added by the User>>
0 |  | #14.07 | Other <insert> | [6 empty] | 0 |  |  |  | This item includes <<to be added by the User>>
0 |  | #14.08 | Other <insert> | [6 empty] | 0 |  |  |  | This item includes <<to be added by the User>>
0 |  | #14.09 | Other <insert> | [6 empty] | 0 |  |  |  | This item includes <<to be added by the User>>
0 |  | #14.10 | Other <insert> | [6 empty] | 0 |  |  |  | This item includes <<to be added by the User>>
1 | [8 empty] | Subtotal | 0
|  | 1 | 2 | 3 | 4 | 5 | 6 | 7 | 8 | 9 | 10 | 11 | 12 | 13

## Waste Register
Petroleum and Gas Estimated Rehabilitation Cost Calculator
Contents | WASTE LEVY REGISTER | Not applied
CONCRETE
TOV# | Activity |  | Mass | Unit | Qty Input Sheets | Qty Main | Unit | Total Qty (t)
#3.01 | Small temporary camp (<= 50 persons) |  | 0 | t/m2 | N/A | 0 | m2 | 0
#3.02 | Larger temporary camp (> 50 persons) |  | 0.0018542 | t/m2 | N/A | 0 | m2 | 0
#3.03 | Small permament camp (<= 50 persons) |  | 0.042706 | t/m2 | N/A | 0 | m2 | 0
#3.04 | Larger permanent camp (> 50 persons) |  | 0.041157 | t/m2 | N/A | 0 | m2 | 0
#3.05 | Temporary camp - <= 20 persons |  | 0 | t/camp | 0 | 0 | camps | 0
#3.06 | Temporary camp - > 20 and <= 50 persons |  | 0 | t/camp | 0 | 0 | camps | 0
#3.07 | Temporary camp - > 50 and <= 100 persons |  | 0 | t/camp | 0 | 0 | camps | 0
#3.08 | Temporary camp - > 100 and <= 150 persons |  | 49.2 | t/camp | 0 | 0 | camps | 0
#3.09 | Temporary camp - > 150 and <= 200 persons |  | 49.2 | t/camp | 0 | 0 | camps | 0
#3.10 | Temporary camp - > 200 and <= 250 persons |  | 49.2 | t/camp | 0 | 0 | camps | 0
#3.11 | Temporary camp - > 250 and <= 300 persons |  | 49.2 | t/camp | 0 | 0 | camps | 0
#3.12 | Temporary camp - > 300 and <= 400 persons |  | 49.2 | t/camp | 0 | 0 | camps | 0
#3.13 | Temporary camp - > 400 and <= 500 persons |  | 49.2 | t/camp | 0 | 0 | camps | 0
#3.14 | Temporary camp - > 500 and <= 750 persons |  | 49.2 | t/camp | 0 | 0 | camps | 0
#3.15 | Temporary camp - > 750 and <= 1000 persons |  | 49.2 | t/camp | 0 | 0 | camps | 0
#3.16 | Temporary camp - > 1000 and <= 2000 persons |  | 49.2 | t/camp | 0 | 0 | camps | 0
#3.17 | Temporary camp - > 2000 and <= 3000 persons |  | 49.2 | t/camp | 0 | 0 | camps | 0
#3.18 | Temporary camp - > 3000 and <= 4000 persons |  | 49.2 | t/camp | 0 | 0 | camps | 0
#3.19 | Temporary camp - > 4000 and <= 5000 persons |  | 49.2 | t/camp | 0 | 0 | camps | 0
#3.20 | Permanent camp - > 0 and <= 20 persons |  | 0 | t/camp | 0 | 0 | camps | 0
#3.21 | Permanent camp - > 20 and <= 50 persons |  | 193.92 | t/camp | 0 | 0 | camps | 0
#3.22 | Permanent camp - > 50 and <= 100 persons |  | 389.04 | t/camp | 0 | 0 | camps | 0
#3.23 | Permanent camp - > 100 and <= 150 persons |  | 578.4 | t/camp | 0 | 0 | camps | 0
#3.24 | Permanent camp - > 150 and <= 200 persons |  | 821.52 | t/camp | 0 | 0 | camps | 0
#3.25 | Permanent camp - > 200 and <= 250 persons |  | 1064.64 | t/camp | 0 | 0 | camps | 0
#3.26 | Permanent camp - > 250 and <= 300 persons |  | 1156.8 | t/camp | 0 | 0 | camps | 0
#3.27 | Permanent camp - > 300 and <= 400 persons |  | 1400.64 | t/camp | 0 | 0 | camps | 0
#3.28 | Permanent camp - > 400 and <= 500 persons |  | 1686.72 | t/camp | 0 | 0 | camps | 0
#3.29 | Permanent camp - > 500 and <= 750 persons |  | 712.8 | t/camp | 0 | 0 | camps | 0
#3.30 | Permanent camp - > 750 and <= 1000 persons |  | 869.76 | t/camp | 0 | 0 | camps | 0
#3.31 | Permanent camp - > 1000 and <= 2000 persons |  | 1493.28 | t/camp | 0 | 0 | camps | 0
#3.32 | Permanent camp - > 2000 and <= 3000 persons |  | 2227.2 | t/camp | 0 | 0 | camps | 0
#3.33 | Permanent camp - > 3000 and <= 4000 persons |  | 2852.16 | t/camp | 0 | 0 | camps | 0
#3.34 | Permanent camp - > 4000 and <= 5000 persons |  | 3475.68 | t/camp | 0 | 0 | camps | 0
#3.35 | Small, Brick wall, Steel roof, Concrete floor, 1 floors |  | 0.9648 | t per m2 | N/A | 0 | m2 | 0
#3.36 | Large, Brick wall, Steel roof, Concrete floor, 1 floors |  | 0.48096 | t per m2 | N/A | 0 | m2 | 0
#3.37 | Large, Steel wall, Steel roof, Concrete floor, 1 floors |  | 0.36 | t per m2 | N/A | 0 | m2 | 0
#3.38 | Small, Steel wall, Steel roof, Concrete floor, 1 floors |  | 0.36 | t per m2 | N/A | 0 | m2 | 0
#3.39 | Small, Steel wall, Steel roof, Concrete floor, 2 floors |  | 0.72 | t per m2 | N/A | 0 | m2 | 0
#4.01 | Overhead powerlines (steel towers) |  | 7.5398 | t per km | N/A | 0 | km | 0
#4.03 | Overhead powerlines (concrete poles) |  | 16.7926 | t per km | N/A | 0 | km | 0
#7.03 | Gas Processing Plant > 0 and <= 15 TJ/day |  | 201.6 | t per plant | 0 | 0 | plants | 0
#7.04 | Gas Processing Plant > 15 and <= 25 TJ/day |  | 403.2 | t per plant | 0 | 0 | plants | 0
#7.05 | Gas Processing Plant > 25 and <= 50 TJ/day |  | 604.8 | t per plant | 0 | 0 | plants | 0
#7.06 | Gas Processing Plant > 50 and <= 100 TJ/day |  | 1108.8 | t per plant | 0 | 0 | plants | 0
#7.07 | Gas Processing Plant > 100 and <= 200 TJ/day |  | 1713.6 | t per plant | 0 | 0 | plants | 0
#7.08 | Gas Processing Plant > 200 and <= 300 TJ/day |  | 2016 | t per plant | 0 | 0 | plants | 0
#7.09 | Gas Processing Plant > 300 and <= 400 TJ/day |  | 2116.8 | t per plant | 0 | 0 | plants | 0
#7.10 | Gas Processing Plant > 400 and <= 500 TJ/day |  | 2217.6 | t per plant | 0 | 0 | plants | 0
#7.11 | Gas Processing Plant > 500 and <= 750 TJ/day |  | 2268 | t per plant | 0 | 0 | plants | 0
#7.12 | Gas Processing Plant > 750 and <= 1000 TJ/day |  | 2318.4 | t per plant | 0 | 0 | plants | 0
#7.14 | Conventional Gas > 0 and <= 1 TJ/day |  | 25.2 | t per plant | 0 | 0 | plants | 0
#7.15 | Conventional Gas > 1 and <= 2 TJ/day |  | 50.4 | t per plant | 0 | 0 | plants | 0
#7.16 | Conventional Gas > 2 and <= 5 TJ/day |  | 50.4 | t per plant | 0 | 0 | plants | 0
#7.17 | Conventional Gas > 5 and <= 10 TJ/day |  | 50.4 | t per plant | 0 | 0 | plants | 0
#7.18 | Conventional Gas > 10 and <= 15 TJ/day |  | 100.8 | t per plant | 0 | 0 | plants | 0
#7.19 | Conventional Gas > 15 and <= 25 TJ/day |  | 100.8 | t per plant | 0 | 0 | plants | 0
#7.20 | Conventional Gas > 25 and <= 50 TJ/day |  | 151.2 | t per plant | 0 | 0 | plants | 0
#7.21 | Conventional Oil > 0 and <= 50 kL |  | 0 | t per plant | 0 | 0 | plants | 0
#7.22 | Conventional Oil > 50 and <= 200 kL |  | 0 | t per plant | 0 | 0 | plants | 0
#7.23 | Conventional Oil > 200 and <= 1000 kL |  | 22.6195 | t per plant | 0 | 0 | plants | 0
#7.24 | Conventional Oil > 1000 and <= 5000 kL |  | 54.2867 | t per plant | 0 | 0 | plants | 0
#7.25 | Conventional Oil > 5000 and <= 10000 kL |  | 111.5894 | t per plant | 0 | 0 | plants | 0
#7.26 | Conventional Oil > 10000 and <= 25000 kL |  | 104.8035 | t per plant | 0 | 0 | plants | 0
#7.27 | Conventional Oil > 25000 and <= 50000 kL |  | 202.8212 | t per plant | 0 | 0 | plants | 0
#7.29 | LPG Plant <= 500 kL |  | 370.8956 | t per plant | 0 | 0 | plants | 0
#7.30 | LPG Plant > 500 kL |  | 640.9911 | t per plant | 0 | 0 | plants | 0
#8.01 | LNG Plant 1 train |  | 69326.6729 | t per plant | 0 | 0 | plants | 0
#8.02 | LNG Plant 2 train |  | 69380.6729 | t per plant | 0 | 0 | plants | 0
#8.03 | LNG Plant 3 train |  | 69434.6729 | t per plant | 0 | 0 | plants | 0
#9.01 | Water Treatment Plant 1 ML/day |  | 105.6 | t per plant | 0 | 0 | plants | 0
#9.02 | Water Treatment Plant 2 ML/day |  | 211.2 | t per plant | 0 | 0 | plants | 0
#9.03 | Water Treatment Plant 6 ML/day |  | 475.2 | t per plant | 0 | 0 | plants | 0
#9.04 | Water Treatment Plant 12 ML/day |  | 580.8 | t per plant | 0 | 0 | plants | 0
#9.05 | Water Treatment Plant 20 ML/day |  | 739.2 | t per plant | 0 | 0 | plants | 0
#9.06 | Water Treatment Plant 40 ML/day |  | 844.8 | t per plant | 0 | 0 | plants | 0
#9.07 | Water Treatment Plant 80 ML/day BC&TC |  | 4012.8 | t per plant | 0 | 0 | plants | 0
#9.08 | Water Treatment Plant 100 ML/day BC&TC |  | 4435.2 | t per plant | 0 | 0 | plants | 0
#10.172 | Vertical, Steel, Closed top, Steel, Single skin, Not lined, 500 kL |  | 13.5717 | t per tank | 0 | 0 | tanks | 0
#10.173 | Vertical, Steel, Closed top, Steel, Single skin, Not lined, 1000 kL |  | 16.5876 | t per tank | 0 | 0 | tanks | 0
#10.174 | Vertical, Steel, Closed top, Steel, Single skin, Not lined, 2000 kL |  | 19.6035 | t per tank | 0 | 0 | tanks | 0
#10.175 | Vertical, Steel, Closed top, Steel, Single skin, Not lined, 3000 kL |  | 22.6195 | t per tank | 0 | 0 | tanks | 0
#10.176 | Vertical, Steel, Closed top, Steel, Single skin, Not lined, 5000 kL |  | 25.6354 | t per tank | 0 | 0 | tanks | 0
#10.177 | Vertical, Steel, Closed top, Steel, Single skin, Not lined, 7500 kL |  | 27.1434 | t per tank | 0 | 0 | tanks | 0
#10.178 | Vertical, Steel, Closed top, Steel, Single skin, Not lined, 10000 kL |  | 29.4053 | t per tank | 0 | 0 | tanks | 0
#10.179 | Panel, Concrete, Open top, Earth, Single skin, Lined, 1.2 ML |  | 94.097 | t per tank | 0 | 0 | tanks | 0
#10.180 | Panel, Concrete, Open top, Earth, Single skin, Lined, 1.9 ML |  | 115.8117 | t per tank | 0 | 0 | tanks | 0
#10.181 | Panel, Concrete, Open top, Earth, Single skin, Lined, 3.6 ML |  | 168.5904 | t per tank | 0 | 0 | tanks | 0
#10.182 | Panel, Concrete, Open top, Earth, Single skin, Lined, 5.5 ML |  | 203.4847 | t per tank | 0 | 0 | tanks | 0
#10.183 | Panel, Concrete, Open top, Earth, Single skin, Lined, 7.6 ML |  | 244.2902 | t per tank | 0 | 0 | tanks | 0
#10.184 | Panel, Concrete, Open top, Earth, Single skin, Lined, 12 ML |  | 337.784 | t per tank | 0 | 0 | tanks | 0
#10.185 | Panel, Concrete, Open top, Earth, Single skin, Lined, 15.5 ML |  | 399.9122 | t per tank | 0 | 0 | tanks | 0
#10.186 | Panel, Concrete, Open top, Earth, Single skin, Lined, 25 ML |  | 512.7079 | t per tank | 0 | 0 | tanks | 0
#10.187 | Panel, Concrete, Open top, Earth, Single skin, Lined, 40 ML |  | 640.8849 | t per tank | 0 | 0 | tanks | 0
#10.188 | Panel, Concrete, Open top, Earth, Single skin, Lined, 50 ML |  | 707.5369 | t per tank | 0 | 0 | tanks | 0 | Metro | Regional
[8 empty] | Total | Total to ERC amount (only applied if Waste Levy applies)
[8 empty] | 0 | 0 | 0
[9 empty] | Metro | Regional
Reference | Activity |  | Mass | Unit | Qty |  | Unit | Total | Total to ERC amount (only applied if Waste Levy applies)
Inv Contam | Asbestos (ACM) |  | 0 | t | 1 |  | total | 0 | 0 | 0
Inv Contam | Asbestos in soil |  | 0 | t | 1 |  | total | 0 | 0 | 0
Inv Contam | Low Level Petroleum Hydrocarbons in soil |  | 0 | t | 1 |  | total | 0 | 0 | 0
Inv Contam | High Level Petroleum Hydrocarbons in soil |  | 0 | t | 1 |  | total | 0 | 0 | 0
Inv Contam | Low level inorganics in soil |  | 0 | t | 1 |  | total | 0 | 0 | 0
Inv Contam | High level inorganics in soil |  | 0 | t | 1 |  | total | 0 | 0 | 0
Inv Contam | General Waste |  | 0 | t | 1 |  | total | 0 | 0 | 0
Inv Contam | Construction / building waste |  | 0 | t | 1 |  | total | 0 | 0 | 0
Inv Contam | Regulated waste (e.g. tires and belts) |  | 0 | t | 1 |  | total | 0 | 0 | 0

## Input Sheets >>
Contents
Input Sheets do not have to be used if entries are made to the Main sheet. Entries are only entered into one place. The Input sheets provide worksheets for the user to build-up costs. Use of Input sheets can be beneficial in that more information is provided to the department.

## General Land Rehabilitation
Petroleum and Gas Estimated Rehabilitation Cost Calculator
| Contents | GENERAL LAND REHABILITATION
| Total ERC | 0
Only areas not included in other areas
Land Rehabilitation and Repair of Subsidence and Land Management
| Map ID | Name of Area | Maintenance of rehabilitated areas | Existing rehabilitation repair - minor | Existing rehabilitation repair - moderate | Existing rehabilitation repair - major | Existing rehabilitation repair - total failure of intended landform | Rehabilitation of miscellaneous footprints | Land management of undisturbed areas (e.g., weed management, feral animal control, erosion and sediment control works) | Pest management on buffer lands, non-disturbed, and rehabilitated areas |  | 1
|  |  | ha | ha | ha | ha | ha | Ha | ha | ha |  | 2
1 | [11 empty] | 3
2 | [11 empty] | 4
3 | [11 empty] | 5
4 | [11 empty] | 6
5 | [11 empty] | 7
6 | [11 empty] | 8
7 | [11 empty] | 9
8 | [11 empty] | 10
9 | [11 empty] | 11
10 | [11 empty] | 12
13
|  | Quantity Totals | 0 | 0 | 0 | 0 | 0 | 0 | 0 | 0 |  | 14
| Top | Natural Drainage and Diversions
| Map ID | Name of Area | Engineered cut-through drain | Repairs and/or stabilisation of new or compromised water course diversion | Long term maintenance of water course diversion – Channel constructed through backfilled material | Long term maintenance of water course diversion – Channel constructed through competent material | Installation of rock armouring |  | 1
|  |  | ha | m | m | m | m2 |  | 2
1 | [8 empty] | 3
2 | [8 empty] | 4
3 | [8 empty] | 5
4 | [8 empty] | 6
5 | [8 empty] | 7
6 | [8 empty] | 8
7 | [8 empty] | 9
8 | [8 empty] | 10
9 | [8 empty] | 11
10 | [8 empty] | 12
13
|  | Quantity Totals | 0 | 0 | 0 | 0 | 0 |  | 14
| Top | General Doze and Rip
| Map ID | Name of Area | General doze deep ripping - D6R | General doze deep ripping - D7R | General doze deep ripping - D8R | General doze deep ripping - D9R | General doze deep ripping - D10T | General doze deep ripping - D11T | General doze and shape to re-establish natural drainage and rip - D6R dozer | General doze and shape to re-establish natural drainage and rip - D7R dozer | General doze and shape to re-establish natural drainage and rip - D8R dozer | General doze and shape to re-establish natural drainage and rip - D9R dozer | General doze and shape to re-establish natural drainage and rip - D10T dozer | General doze and shape to re-establish natural drainage and rip - D11T dozer |  | 1
|  |  | ha | ha | ha | ha | ha | ha | ha | ha | ha | ha | ha | ha |  | 2
1 | [15 empty] | 3
2 | [15 empty] | 4
3 | [15 empty] | 5
4 | [15 empty] | 6
5 | [15 empty] | 7
6 | [15 empty] | 8
7 | [15 empty] | 9
8 | [15 empty] | 10
9 | [15 empty] | 11
10 | [15 empty] | 12
13
|  | Quantity Totals | 0 | 0 | 0 | 0 | 0 | 0 | 0 | 0 | 0 | 0 | 0 | 0 |  | 14
| Top | General Grade and Rip
| Map ID | Name of Area | General grader and shape to re-establish natural rip - 12M | General grader and shape to re-establish natural rip - 14M | General grader and shape to re-establish natural rip - 16M |  | 1
|  |  | ha | ha | ha |  | 2
1 | [6 empty] | 3
2 | [6 empty] | 4
3 | [6 empty] | 5
4 | [6 empty] | 6
5 | [6 empty] | 7
6 | [6 empty] | 8
7 | [6 empty] | 9
8 | [6 empty] | 10
9 | [6 empty] | 11
10 | [6 empty] | 12
13
|  | Quantity Totals | 0 | 0 | 0 |  | 14
| Top | Miscellaneous Soil Amelioration and Seeding
| Map ID | Name of Area | Planting mature trees (>15 cm) | Planting tube stock (<=15 cm) | Hydro-seeding with mulch and bitumen tack | Gypsum Normal Soil | Gypsum Sodic Soil | Gypsum Recycled Normal Soil | Gypsum Recycled Sodic Soil | Lime | Biosolids, MSW, Manure | Hay Mulch / Sugar Cane | Fertiliser pasture | Fertiliser trees | Direct seeding / fertiliser (pasture grass species) | Direct seeding / fertiliser (native tree/shrub/grass species) | 1
|  |  | Whole # | Whole # | m2 | ha | ha | ha | ha | ha | ha | ha | ha | ha | ha | ha | 2
1 | [16 empty] | 3
2 | [16 empty] | 4
3 | [16 empty] | 5
4 | [16 empty] | 6
5 | [16 empty] | 7
6 | [16 empty] | 8
7 | [16 empty] | 9
8 | [16 empty] | 10
9 | [16 empty] | 11
10 | [16 empty] | 12
13
|  | Quantity Totals | 0 | 0 | 0 | 0 | 0 | 0 | 0 | 0 | 0 | 0 | 0 | 0 | 0 | 0 | 14
| Top | Bores
| Map ID | Name of Area | Water supply bore hole plugging | Monitoring bore hole plugging | Water supply bore hole backfilling with cuttings | Monitoring bore hole backfilling with cuttings | Water supply bore hole grounting | Monitoring bore hole grouting | Water reinjection bore hole grouting |  |  | 1
|  |  | Whole # (bore) | Whole # (bore) | Whole # (bore) | Whole # (bore) | Whole # (bore) | Whole # (bore) | Whole # (bore) |  |  | 2
1 | [11 empty] | 3
2 | [11 empty] | 4
3 | [11 empty] | 5
4 | [11 empty] | 6
5 | [11 empty] | 7
6 | [11 empty] | 8
7 | [11 empty] | 9
8 | [11 empty] | 10
9 | [11 empty] | 11
10 | [11 empty] | 12
13
|  | Quantity Totals | 0 | 0 | 0 | 0 | 0 | 0 | 0 |  |  | 14

## Wells
Petroleum and Gas Estimated Rehabilitation Cost Calculator
Contents | WELLS INPUT SHEET |  |  |  |  | Decom rate | 479.8845 | 1397.1485 | 9249.1686 | 12079.2367 | 17630.946 | 14287.4844 | 2968.4616 | 479.8845 | 542.2165 | 3268.4483 | 5119.8991 | 3268.4483 | 7755.3211 | 11801.8883 | 479.8845 | 1474.5015 | 8267.9492 | 10324.5187 | 7405.0395 | 20767.8195 | 11122.0367 | 35522.7077 | 20090.5246 | 479.8845 | 1474.5015 | 8267.9492 | 10324.5187 | 7245.6104 | 10776.3439 | 19597.0019 | 13.7813 | 13.7813 | 13.7813 | Seed | 500000 | 331.25 | 375 | 375 | 550 | 550 | 375 | 500000 | 1500 | 1500 | 375 | 1500 | 6444.9583 | 1777 | 500000 | 6400 | 9200 | 5142.9583 | 12000 | 5242.9583 | 5842.9583 | 5282.9583 | 5709.6249 | 500000 | 133.3333 | 250 | 5026.2916 | 766.6667 | 5242.9583 | 5709.6249 | 30000 | 30000 | 30000 | Arid ($/ha) | 0 | 131.25 | 175 | 175 | 350 | 350 | 175 | 0 | 700 | 700 | 175 | 700 | 1400 | 1575 | 0 | 0 | 2800 | 233.3333 | 5600 | 466.6667 | 933.3333 | 560 | 933.3333 | 0 | 0 | 116.6667 | 116.6667 | 233.3333 | 466.6667 | 933.3333 | 0 | 0 | 0
Total Sheet | 0 |  | 0 | 0 |  | # | 0 | 0 | 0 | 0 | 0 | 0 | 0 | 0 | 0 | 0 | 0 | 0 | 0 | 0 | 0 | 0 | 0 | 0 | 0 | 0 | 0 | 0 | 0 | 0 | 0 | 0 | 0 | 0 | 0 | 0 | 0 | 0 | 0 | Land for seed (ha) | 0 | 0 | 0 | 0 | 0 | 0 | 0 | 0 | 0 | 0 | 0 | 0 | 0 | 0 | 0 | 0 | 0 | 0 | 0 | 0 | 0 | 0 | 0 | 0 | 0 | 0 | 0 | 0 | 0 | 0 | 0 | 0 | 0 | Land Arid (ha) | 0 | 0 | 0 | 0 | 0 | 0 | 0 | 0 | 0 | 0 | 0 | 0 | 0 | 0 | 0 | 0 | 0 | 0 | 0 | 0 | 0 | 0 | 0 | 0 | 0 | 0 | 0 | 0 | 0 | 0 | 0 | 0 | 0
Total ERC | 0 |  |  |  |  | Decom | 0 | 0 | 0 | 0 | 0 | 0 | 0 | 0 | 0 | 0 | 0 | 0 | 0 | 0 | 0 | 0 | 0 | 0 | 0 | 0 | 0 | 0 | 0 | 0 | 0 | 0 | 0 | 0 | 0 | 0 | 0 | 0 | 0 | Land Cost ($/ha) | 0 | 0 | 0 | 0 | 0 | 0 | 0 | 0 | 0 | 0 | 0 | 0 | 0 | 0 | 0 | 0 | 0 | 0 | 0 | 0 | 0 | 0 | 0 | 0 | 0 | 0 | 0 | 0 | 0 | 0 | 0 | 0 | 0 | Arid | 0 | 0 | 0 | 0 | 0 | 0 | 0 | 0 | 0 | 0 | 0 | 0 | 0 | 0 | 0 | 0 | 0 | 0 | 0 | 0 | 0 | 0 | 0 | 0 | 0 | 0 | 0 | 0 | 0 | 0 | 0 | 0 | 0
Map ID | Name | Type | Number | Total Area (all wells in row) | Land Type |  | Conventional oil, Plugged and abandoned, Single well | Conventional oil, Suspended, Single well | Conventional oil, Shut-in, Single well | Conventional oil, Appraisal / development, Single well | Conventional oil, Operation / Production, Single well, Beam Pump | Conventional oil, Operation / Production, Single well, No Beam Pump | Conventional oil, Beam Pump only | Conventional gas, Plugged and abandoned, Single well | Conventional gas, Suspended, Single well | Conventional gas, Shut-in, Single well | Conventional gas, Appraisal / development, Single well | Conventional gas, Operation / Production, Single well | Conventional gas, Operation / Production, <= 4 wells well | Conventional gas, Operation / Production, > 4 wells well | Coal seam gas, Plugged and abandoned, Single well | Coal seam gas, Suspended, Single well | Coal seam gas, Shut-in, Single well | Coal seam gas, Appraisal / development, Single well | Coal seam gas, Operation / Production, Single well | Coal seam gas, Appraisal / development, <= 4 wells well | Coal seam gas, Operation / Production, <= 4 wells well | Coal seam gas, Appraisal / development, > 4 wells well | Coal seam gas, Operation / Production, > 4 wells well | Tight / shale gas, Plugged and abandoned, Single well | Tight / shale gas, Suspended, Single well | Tight / shale gas, Shut-in, Single well | Tight / shale gas, Appraisal / development, Single well | Tight / shale gas, Operation / Production, Single well | Tight / shale gas, Operation / Production, <= 4 wells well | Tight / shale gas, Operation / Production, > 4 wells well | Conventional oil, Corehole, Single well | Coal seam gas, Corehole, Single well | Tight / shale gas, Corehole, Single well |  | Conventional oil, Plugged and abandoned, Single well | Conventional oil, Suspended, Single well | Conventional oil, Shut-in, Single well | Conventional oil, Appraisal / development, Single well | Conventional oil, Operation / Production, Single well, Beam Pump | Conventional oil, Operation / Production, Single well, No Beam Pump | Conventional oil, Beam Pump only | Conventional gas, Plugged and abandoned, Single well | Conventional gas, Suspended, Single well | Conventional gas, Shut-in, Single well | Conventional gas, Appraisal / development, Single well | Conventional gas, Operation / Production, Single well | Conventional gas, Operation / Production, <= 4 wells well | Conventional gas, Operation / Production, > 4 wells well | Coal seam gas, Plugged and abandoned, Single well | Coal seam gas, Suspended, Single well | Coal seam gas, Shut-in, Single well | Coal seam gas, Appraisal / development, Single well | Coal seam gas, Operation / Production, Single well | Coal seam gas, Appraisal / development, <= 4 wells well | Coal seam gas, Operation / Production, <= 4 wells well | Coal seam gas, Appraisal / development, > 4 wells well | Coal seam gas, Operation / Production, > 4 wells well | Tight / shale gas, Plugged and abandoned, Single well | Tight / shale gas, Suspended, Single well | Tight / shale gas, Shut-in, Single well | Tight / shale gas, Appraisal / development, Single well | Tight / shale gas, Operation / Production, Single well | Tight / shale gas, Operation / Production, <= 4 wells well | Tight / shale gas, Operation / Production, > 4 wells well | Conventional oil, Corehole, Single well | Coal seam gas, Corehole, Single well | Tight / shale gas, Corehole, Single well |  | Conventional oil, Plugged and abandoned, Single well | Conventional oil, Suspended, Single well | Conventional oil, Shut-in, Single well | Conventional oil, Appraisal / development, Single well | Conventional oil, Operation / Production, Single well, Beam Pump | Conventional oil, Operation / Production, Single well, No Beam Pump | Conventional oil, Beam Pump only | Conventional gas, Plugged and abandoned, Single well | Conventional gas, Suspended, Single well | Conventional gas, Shut-in, Single well | Conventional gas, Appraisal / development, Single well | Conventional gas, Operation / Production, Single well | Conventional gas, Operation / Production, <= 4 wells well | Conventional gas, Operation / Production, > 4 wells well | Coal seam gas, Plugged and abandoned, Single well | Coal seam gas, Suspended, Single well | Coal seam gas, Shut-in, Single well | Coal seam gas, Appraisal / development, Single well | Coal seam gas, Operation / Production, Single well | Coal seam gas, Appraisal / development, <= 4 wells well | Coal seam gas, Operation / Production, <= 4 wells well | Coal seam gas, Appraisal / development, > 4 wells well | Coal seam gas, Operation / Production, > 4 wells well | Tight / shale gas, Plugged and abandoned, Single well | Tight / shale gas, Suspended, Single well | Tight / shale gas, Shut-in, Single well | Tight / shale gas, Appraisal / development, Single well | Tight / shale gas, Operation / Production, Single well | Tight / shale gas, Operation / Production, <= 4 wells well | Tight / shale gas, Operation / Production, > 4 wells well | Conventional oil, Corehole, Single well | Coal seam gas, Corehole, Single well | Tight / shale gas, Corehole, Single well
|  | Select from dropdown | Whole # | ha | Select from dropdown
|  | Conventional oil, Plugged and abandoned, Single well |  |  | seed |  | 0 | [33 empty] | 0
|  | Conventional oil, Suspended, Single well |  |  | seed |  |  | 0 | [33 empty] | 0
|  | Conventional oil, Shut-in, Single well |  |  | seed |  |  |  | 0 | [33 empty] | 0
|  | Conventional oil, Appraisal / development, Single well |  |  | seed |  |  |  |  | 0 | [33 empty] | 0
|  | Conventional oil, Operation / Production, Single well, Beam Pump |  |  | seed | [5 empty] | 0 | [33 empty] | 0
|  | Conventional oil, Operation / Production, Single well, No Beam Pump |  |  | seed | [6 empty] | 0 | [33 empty] | 0
|  | Conventional oil, Beam Pump only |  |  | seed | [7 empty] | 0 | [33 empty] | 0
|  | Conventional gas, Plugged and abandoned, Single well |  |  | seed | [8 empty] | 0 | [33 empty] | 0
|  | Conventional gas, Suspended, Single well |  |  | seed | [9 empty] | 0 | [33 empty] | 0
|  | Conventional gas, Shut-in, Single well |  |  | seed | [10 empty] | 0 | [33 empty] | 0
|  | Conventional gas, Appraisal / development, Single well |  |  | seed | [11 empty] | 0 | [33 empty] | 0
|  | Conventional gas, Operation / Production, Single well |  |  | seed | [12 empty] | 0 | [33 empty] | 0
|  | Conventional gas, Operation / Production, <= 4 wells well |  |  | seed | [13 empty] | 0 | [33 empty] | 0
|  | Conventional gas, Operation / Production, > 4 wells well |  |  | seed | [14 empty] | 0 | [33 empty] | 0
|  | Coal seam gas, Plugged and abandoned, Single well |  |  | seed | [15 empty] | 0 | [33 empty] | 0
|  | Coal seam gas, Suspended, Single well |  |  | seed | [16 empty] | 0 | [33 empty] | 0
|  | Coal seam gas, Shut-in, Single well |  |  | seed | [17 empty] | 0 | [33 empty] | 0
|  | Coal seam gas, Appraisal / development, Single well |  |  | seed | [18 empty] | 0 | [33 empty] | 0
|  | Coal seam gas, Operation / Production, Single well |  |  | seed | [19 empty] | 0 | [33 empty] | 0
|  | Coal seam gas, Appraisal / development, <= 4 wells well |  |  | seed | [20 empty] | 0 | [33 empty] | 0
|  | Coal seam gas, Operation / Production, <= 4 wells well |  |  | seed | [21 empty] | 0 | [33 empty] | 0
|  | Coal seam gas, Appraisal / development, > 4 wells well |  |  | seed | [22 empty] | 0 | [33 empty] | 0
|  | Coal seam gas, Operation / Production, > 4 wells well |  |  | seed | [23 empty] | 0 | [33 empty] | 0
|  | Tight / shale gas, Plugged and abandoned, Single well |  |  | seed | [24 empty] | 0 | [33 empty] | 0
|  | Tight / shale gas, Suspended, Single well |  |  | seed | [25 empty] | 0 | [33 empty] | 0
|  | Tight / shale gas, Shut-in, Single well |  |  | seed | [26 empty] | 0 | [33 empty] | 0
|  | Tight / shale gas, Appraisal / development, Single well |  |  | seed | [27 empty] | 0 | [33 empty] | 0
|  | Tight / shale gas, Operation / Production, Single well |  |  | seed | [28 empty] | 0 | [33 empty] | 0
|  | Tight / shale gas, Operation / Production, <= 4 wells well |  |  | seed | [29 empty] | 0 | [33 empty] | 0
|  | Tight / shale gas, Operation / Production, > 4 wells well |  |  | seed | [30 empty] | 0 | [33 empty] | 0
|  | Conventional oil, Plugged and abandoned, Single well |  |  | seed |  | 0 | [33 empty] | 0
|  | Conventional oil, Plugged and abandoned, Single well |  |  | no seed (arid) |  | 0 | [67 empty] | 0
|  | Conventional oil, Plugged and abandoned, Single well |  |  | no seed (arid) |  | 0 | [67 empty] | 0
|  | Conventional oil, Plugged and abandoned, Single well |  |  | no seed (arid) |  | 0 | [67 empty] | 0
|  | Conventional oil, Plugged and abandoned, Single well |  |  | no seed (arid) |  | 0 | [67 empty] | 0

## Seismic and Infrastructure
Petroleum and Gas Estimated Rehabilitation Cost Calculator |  | Total Seismic | Total Tracks | Total Camps | Total ERC
Contents | SEISMIC AND INFRASTRUCTURE INPUT SHEET | 0 | 0 | 0 | 0
| Seismic (by length) | Default | 5%
Map ID | Name | Total Length | Rehab length | Land | Pasture | Native | Arid
|  | km | km | Select from dropdown
|  |  | 0 | Pasture | 0
|  |  | 0 | Native |  | 0
|  |  | 0 | Arid |  |  | 0
|  |  | 0 | Pasture | 0
|  |  | 0 | Native |  | 0
|  |  | 0 | Pasture | 0
|  |  | 0 | Pasture | 0
|  |  | 0 | Pasture | 0
|  |  | 0 | Pasture | 0
|  |  | 0 | Pasture | 0
|  |  | 0 | Arid |  |  | 0
|  |  | 0 | Pasture | 0
|  |  | 0 | Pasture | 0
|  |  | 0 | Pasture | 0
|  | 0 | 0 |  | 0 | 0 | 0
|  |  |  | TOV# | #1.01 | #1.02 | #1.03
|  |  |  | Rate | 1006.1811 | 1895.5311 | 426.7561
|  |  |  | Total | 0 | 0 | 0
| Seismic (by area) |  | 5%
Map ID | Name | Total Area | Rehab area | Land | Pasture | Native | Arid
|  | ha | ha | Select from dropdown
|  |  | 0 | Pasture | 0
|  |  | 0 | Native |  | 0
|  |  | 0 | Arid |  |  | 0
|  |  | 0 | Pasture | 0
|  |  | 0 | Native |  | 0
|  |  | 0 | Pasture | 0
|  |  | 0 | Pasture | 0
|  |  | 0 | Pasture | 0
|  |  | 0 | Pasture | 0
|  |  | 0 | Pasture | 0
|  |  | 0 | Arid |  |  | 0
|  |  | 0 | Pasture | 0
|  |  | 0 | Pasture | 0
|  |  | 0 | Pasture | 0
|  | 0 | 0 |  | 0 | 0 | 0
|  |  |  | TOV# | #1.04 | #1.05 | #1.06
|  |  |  | Rate | 2874.8032 | 5415.8032 | 1219.3032
|  |  |  | Total | 0 | 0 | 0
| Tracks and Roads |  |  |  | Area below is total disturbance area for all camps in the category / row
Map ID | Area | Length | Width | Area Calculated | Area User Entered | Area used in calculations | Type | Land | Earthen Pasture | Earthen Native | Earthen Arid | Rock, Gravel, Bitumen Pasture | Rock, Gravel, Bitumen Native | Rock, Gravel, Bitumen Arid
|  | km | m | ha | ha | ha | Select from dropdown | Select from dropdown | ha | ha | ha | ha | ha | ha
|  |  |  | 0 |  | 0 | Earthen | Pasture | 0
|  |  |  | 0 |  | 0 | Gravel | Native |  |  |  |  | 0
|  |  |  | 0 |  | 0 | Rock | Arid | [5 empty] | 0
|  |  |  | 0 |  | 0 | Bitumen | Pasture |  |  |  | 0
|  |  |  | 0 |  | 0 | Earthen | Native |  | 0
|  |  |  | 0 |  | 0 | Gravel | Native |  |  |  |  | 0
|  |  |  | 0 |  | 0 | Rock | Native |  |  |  |  | 0
|  |  |  | 0 |  | 0 | Bitumen | Native |  |  |  |  | 0
|  |  |  | 0 |  | 0 | Earthen | Arid |  |  | 0
|  |  |  | 0 |  | 0 | Gravel | Arid | [5 empty] | 0
|  |  |  | 0 |  | 0 | Rock | Arid | [5 empty] | 0
|  |  |  | 0 |  | 0 | Bitumen | Arid | [5 empty] | 0
|  |  |  | 0 |  | 0 | Earthen | Pasture | 0
|  |  |  | 0 |  | 0 | Earthen | Pasture | 0
|  | 0 |  | 0 | 0 | 0 |  |  | 0 | 0 | 0 | 0 | 0 | 0
[8 empty] | TOV# | #2.07 | #2.08 | #2.09 | #2.22 | #2.23 | #2.24
[8 empty] | Rate | 2055.6595 | 4596.6595 | 400.1595 | 8224.8794 | 10765.8794 | 6569.3794
[8 empty] | Total | 0 | 0 | 0 | 0 | 0 | 0
| Camps capacity and area | [5 empty] | Area below is total disturbance area for all camps in the category / row
Map ID | Name(s) | Select Camp Size |  |  | Number | Pasture | Native | Arid |  | Temporary camp - <= 20 persons | Temporary camp - > 20 and <= 50 persons | Temporary camp - > 50 and <= 100 persons | Temporary camp - > 100 and <= 150 persons | Temporary camp - > 150 and <= 200 persons | Temporary camp - > 200 and <= 250 persons | Temporary camp - > 250 and <= 300 persons | Temporary camp - > 300 and <= 400 persons | Temporary camp - > 400 and <= 500 persons | Temporary camp - > 500 and <= 750 persons | Temporary camp - > 750 and <= 1000 persons | Temporary camp - > 1000 and <= 2000 persons | Temporary camp - > 2000 and <= 3000 persons | Temporary camp - > 3000 and <= 4000 persons | Temporary camp - > 4000 and <= 5000 persons | Permanent camp - > 0 and <= 20 persons | Permanent camp - > 20 and <= 50 persons | Permanent camp - > 50 and <= 100 persons | Permanent camp - > 100 and <= 150 persons | Permanent camp - > 150 and <= 200 persons | Permanent camp - > 200 and <= 250 persons | Permanent camp - > 250 and <= 300 persons | Permanent camp - > 300 and <= 400 persons | Permanent camp - > 400 and <= 500 persons | Permanent camp - > 500 and <= 750 persons | Permanent camp - > 750 and <= 1000 persons | Permanent camp - > 1000 and <= 2000 persons | Permanent camp - > 2000 and <= 3000 persons | Permanent camp - > 3000 and <= 4000 persons | Permanent camp - > 4000 and <= 5000 persons | 1
|  | Select from dropdown |  |  | Whole # | ha | ha | ha | [31 empty] | 2
|  | Temporary camp - <= 20 persons | [6 empty] | #2.08: 0 | [25 empty] | 3
|  | Temporary camp - > 4000 and <= 5000 persons | [21 empty] | 0 | [15 empty] | 4
|  | Permanent camp - > 0 and <= 20 persons | [22 empty] | 0 | [14 empty] | 5
|  | Permanent camp - > 4000 and <= 5000 persons | [36 empty] | 0 | 6
|  | Temporary camp - <= 20 persons | [6 empty] | #2.08: 0 | [25 empty] | 7
|  | Temporary camp - <= 20 persons | [6 empty] | #2.08: 0 | [25 empty] | 8
|  | Temporary camp - > 200 and <= 250 persons | [12 empty] | 0 | [24 empty] | 9
|  | Temporary camp - <= 20 persons | [6 empty] | #2.08: 0 | [25 empty] | 10
|  | Temporary camp - <= 20 persons | [6 empty] | #2.08: 0 | [25 empty] | 11
|  | Temporary camp - <= 20 persons | [6 empty] | #2.08: 0 | [25 empty] | 12
|  | Temporary camp - <= 20 persons | [6 empty] | #2.08: 0 | [25 empty] | 13
|  | Temporary camp - <= 20 persons | [6 empty] | #2.08: 0 | [25 empty] | 14
|  | Temporary camp - <= 20 persons | [6 empty] | #2.08: 0 | [25 empty] | 15
|  | Temporary camp - <= 20 persons | [6 empty] | #2.08: 0 | [25 empty] | 16
|  | Temporary camp - <= 20 persons | [6 empty] | #2.08: 0 | [25 empty] | 17
|  | Temporary camp - <= 20 persons | [6 empty] | #2.08: 0 | [25 empty] | 18
|  | Temporary camp - <= 20 persons | [6 empty] | #2.08: 0 | [25 empty] | 19
|  | Temporary camp - <= 20 persons | [6 empty] | #2.08: 0 | [25 empty] | 20
|  | Temporary camp - <= 20 persons | [6 empty] | #2.08: 0 | [25 empty] | 21
|  | Temporary camp - <= 20 persons | [6 empty] | #2.08: 0 | [25 empty] | 22
|  | Temporary camp - <= 20 persons | [6 empty] | #2.08: 0 | [25 empty] | 23
|  | Temporary camp - <= 20 persons | [6 empty] | #2.08: 0 | [25 empty] | 24
|  | Temporary camp - <= 20 persons | [6 empty] | #2.08: 0 | [25 empty] | 25
|  | Temporary camp - <= 20 persons | [6 empty] | #2.08: 0 | [25 empty] | 26
|  | Temporary camp - <= 20 persons | [6 empty] | #2.08: 0 | [25 empty] | 27
|  | Temporary camp - <= 20 persons | [6 empty] | #2.08: 0 | [25 empty] | 28
|  | Temporary camp - <= 20 persons | [6 empty] | #2.08: 0 | [25 empty] | 29
|  | Temporary camp - <= 20 persons | [6 empty] | #2.08: 0 | [25 empty] | 30
|  | Temporary camp - <= 20 persons | [6 empty] | #2.08: 0 | [25 empty] | 31
|  | Temporary camp - <= 20 persons | [6 empty] | #2.08: 0 | [25 empty] | 32
33
[5 empty] | 0 | 0 | 0 | 0 |  | 0 | 0 | 0 | 0 | 0 | 0 | 0 | 0 | 0 | 0 | 0 | 0 | 0 | 0 | 0 | 0 | 0 | 0 | 0 | 0 | 0 | 0 | 0 | 0 | 0 | 0 | 0 | 0 | 0 | 0 | 34
[5 empty] | Reference: | Land Subrates | Land Subrates | Land Subrates | TOV# | Camps Subrates | Camps Subrates | Camps Subrates | Camps Subrates | Camps Subrates | Camps Subrates | Camps Subrates | Camps Subrates | Camps Subrates | Camps Subrates | Camps Subrates | Camps Subrates | Camps Subrates | Camps Subrates | Camps Subrates | Camps Subrates | Camps Subrates | Camps Subrates | Camps Subrates | Camps Subrates | Camps Subrates | Camps Subrates | Camps Subrates | Camps Subrates | Camps Subrates | Camps Subrates | Camps Subrates | Camps Subrates | Camps Subrates | Camps Subrates
[5 empty] | Rate: | 1655.5 | 4196.5 | 0 | Rate | 47320.3776 | 67060.9534 | 97279.8585 | 141606.7653 | 172481.6818 | 238886.6238 | 268672.6034 | 331078.2788 | 427269.2004 | 618133.942 | 806868.0699 | 1600588.4407 | 2393571.4259 | 3187291.7966 | 3980626.3331 | 65179.6357 | 106985.4437 | 187971.1812 | 255507.3289 | 341227.1951 | 448920.8298 | 500755.9894 | 625846.9768 | 784657.668 | 983125.5215 | 1287997.2915 | 2469674.0802 | 3665189.8451 | 4860003.0416 | 6041679.8303
[5 empty] | Total: | 0 | 0 | 0 | Total | 0 | 0 | 0 | 0 | 0 | 0 | 0 | 0 | 0 | 0 | 0 | 0 | 0 | 0 | 0 | 0 | 0 | 0 | 0 | 0 | 0 | 0 | 0 | 0 | 0 | 0 | 0 | 0 | 0 | 0

## Pipelines
Petroleum and Gas Estimated Rehabilitation Cost Calculator |  | Total Sheet | Total ERC
Contents | PIPELINES LAND INPUT SHEET | 0 | 0
Map ID | Name | Above or Below Ground | Fluid | Easement Length | Easement Width | Area Calculated | Area User Entered | Area | Rehab Status | Land | Full Rehab needed Pasture | Full Rehab needed Native | Full Rehab needed Arid | Final Rehab needed Pasture | Final Rehab needed Native | Final Rehab needed Arid | Inspection only Pasture | Inspection only Native | Inspection only Arid
|  | Select from dropdown | Select from dropdown | km | m | ha | ha | ha | Select from dropdown | Select from dropdown
|  | Aboveground | Oil |  |  | 0 |  | 0 | None | Pasture | 0
|  | Aboveground | Oil |  |  | 0 |  | 0 | None | Native |  | 0
|  | Aboveground | Oil |  |  | 0 |  | 0 | None | Arid |  |  | 0
|  | Aboveground | Oil |  |  | 0 |  | 0 | Partially | Pasture |  |  |  | 0
|  | Aboveground | Oil |  |  | 0 |  | 0 | Partially | Native |  |  |  |  | 0
|  | Aboveground | Oil |  |  | 0 |  | 0 | Partially | Arid | [5 empty] | 0
|  | Aboveground | Oil |  |  | 0 |  | 0 | Rehabilitated | Pasture | [6 empty] | 0
|  | Aboveground | Oil |  |  | 0 |  | 0 | Rehabilitated | Native | [7 empty] | 0
|  | Aboveground | Oil |  |  | 0 |  | 0 | Rehabilitated | Arid | [8 empty] | 0
|  | Aboveground | Water |  |  | 0 |  | 0 | None | Pasture | 0
|  | Aboveground | Water |  |  | 0 |  | 0 | None | Native |  | 0
|  | Aboveground | Water |  |  | 0 |  | 0 | None | Arid |  |  | 0
|  | Aboveground | Water |  |  | 0 |  | 0 | Partially | Pasture |  |  |  | 0
|  | Aboveground | Water |  |  | 0 |  | 0 | Partially | Native |  |  |  |  | 0
|  | Aboveground | Water |  |  | 0 |  | 0 | Partially | Arid | [5 empty] | 0
|  | Aboveground | Water |  |  | 0 |  | 0 | Rehabilitated | Pasture | [6 empty] | 0
|  | Aboveground | Water |  |  | 0 |  | 0 | Rehabilitated | Native | [7 empty] | 0
|  | Aboveground | Water |  |  | 0 |  | 0 | Rehabilitated | Arid | [8 empty] | 0
|  | Aboveground | Gas |  |  | 0 |  | 0 | None | Pasture | 0
|  | Aboveground | Gas |  |  | 0 |  | 0 | None | Native |  | 0
|  | Aboveground | Gas |  |  | 0 |  | 0 | None | Arid |  |  | 0
|  | Aboveground | Gas |  |  | 0 |  | 0 | Partially | Pasture |  |  |  | 0
|  | Aboveground | Gas |  |  | 0 |  | 0 | Partially | Native |  |  |  |  | 0
|  | Aboveground | Gas |  |  | 0 |  | 0 | Partially | Arid | [5 empty] | 0
|  | Aboveground | Gas |  |  | 0 |  | 0 | Rehabilitated | Pasture | [6 empty] | 0
|  | Aboveground | Gas |  |  | 0 |  | 0 | Rehabilitated | Native | [7 empty] | 0
|  | Aboveground | Gas |  |  | 0 |  | 0 | Rehabilitated | Arid | [8 empty] | 0
|  | Aboveground | Gas |  |  | 0 |  | 0 | None | Pasture | 0
|  | Aboveground | Oil |  |  | 0 |  | 0 | None | Pasture | 0
|  | Aboveground | Oil |  |  | 0 |  | 0 | None | Pasture | 0
|  | Aboveground | Oil |  |  | 0 |  | 0 | None | Pasture | 0
|  | Aboveground | Oil |  |  | 0 |  | 0 | None | Pasture | 0
|  | Aboveground | Oil |  |  | 0 |  | 0 | None | Pasture | 0
|  | Aboveground | Oil |  |  | 0 |  | 0 | None | Pasture | 0
|  | Aboveground | Oil |  |  | 0 |  | 0 | None | Pasture | 0
|  | Aboveground | Oil |  |  | 0 |  | 0 | None | Pasture | 0
|  | Aboveground | Oil |  |  | 0 |  | 0 | None | Pasture | 0
|  | Aboveground | Oil |  |  | 0 |  | 0 | None | Pasture | 0
|  | Aboveground | Oil |  |  | 0 |  | 0 | None | Pasture | 0
|  | Aboveground | Oil |  |  | 0 |  | 0 | None | Pasture | 0
|  | Aboveground | Oil |  |  | 0 |  | 0 | None | Pasture | 0
|  | Aboveground | Oil |  |  | 0 |  | 0 | None | Pasture | 0
|  | Aboveground | Oil |  |  | 0 |  | 0 | None | Pasture | 0
|  |  |  | 0 |  | 0 | 0 | 0 |  | hectares | 0 | 0 | 0 | 0 | 0 | 0 | 0 | 0 | 0
[10 empty] | Reference: | Pipelines Subrates | Pipelines Subrates | Pipelines Subrates | Pipelines Subrates | Pipelines Subrates | Pipelines Subrates | Pipelines Subrates | Pipelines Subrates | Pipelines Subrates
[10 empty] | Rate (per ha) | 2055.6595 | 4596.6595 | 400.1595 | 1852.9537 | 4393.9537 | 197.4537 | 431.4798 | 1066.7298 | 17.6048
[10 empty] | total | 0 | 0 | 0 | 0 | 0 | 0 | 0 | 0 | 0

## Process Facilities
Petroleum and Gas Estimated Rehabilitation Cost Calculator |  |  | Total ERC | Unc Gas | Con gas | Oil | LPG |  | WTP | Water Transfer
Contents | PROCESS FACILITIES |  | 0 | 0 | 0 | 0 | 0 |  | 0 | 0
Gas Processing Facilities
# | Map ID | Name | Select | Number | Gas Process Plant - Pasture (Total for all facilities in row) | Gas Process Plant - Native (Total for all facilities in row) | Gas Process Plant - Arid (Total for all facilities in row) |  | Stand-alone gas compressor | Gas Processing Plant > 0 and <= 15 TJ/day | Gas Processing Plant > 15 and <= 25 TJ/day | Gas Processing Plant > 25 and <= 50 TJ/day | Gas Processing Plant > 50 and <= 100 TJ/day | Gas Processing Plant > 100 and <= 200 TJ/day | Gas Processing Plant > 200 and <= 300 TJ/day | Gas Processing Plant > 300 and <= 400 TJ/day | Gas Processing Plant > 400 and <= 500 TJ/day | Gas Processing Plant > 500 and <= 750 TJ/day | Gas Processing Plant > 750 and <= 1000 TJ/day | 1
|  |  | Select from dropdown | # | ha | ha | ha | [12 empty] | 2
1 |  |  | Stand-alone gas compressor | [5 empty] | 0 | [10 empty] | 3
2 |  |  | Gas Processing Plant > 0 and <= 15 TJ/day | [6 empty] | 0 | [9 empty] | 4
3 |  |  | Gas Processing Plant > 15 and <= 25 TJ/day | [7 empty] | 0 | [8 empty] | 5
4 |  |  | Gas Processing Plant > 25 and <= 50 TJ/day | [8 empty] | 0 | [7 empty] | 6
5 |  |  | Gas Processing Plant > 50 and <= 100 TJ/day | [9 empty] | 0 | [6 empty] | 7
6 |  |  | Gas Processing Plant > 100 and <= 200 TJ/day | [10 empty] | 0 | [5 empty] | 8
7 |  |  | Gas Processing Plant > 200 and <= 300 TJ/day | [11 empty] | 0 |  |  |  |  | 9
8 |  |  | Gas Processing Plant > 300 and <= 400 TJ/day | [12 empty] | 0 |  |  |  | 10
9 |  |  | Gas Processing Plant > 400 and <= 500 TJ/day | [13 empty] | 0 |  |  | 11
10 |  |  | Gas Processing Plant > 500 and <= 750 TJ/day | [14 empty] | 0 |  | 12
11 |  |  | Gas Processing Plant > 750 and <= 1000 TJ/day | [15 empty] | 0 | 13
12 |  |  | Gas Processing Plant > 50 and <= 100 TJ/day | [9 empty] | 0 | [6 empty] | 14
13 |  |  | Gas Processing Plant > 50 and <= 100 TJ/day | [9 empty] | 0 | [6 empty] | 15
14 |  |  | Gas Processing Plant > 50 and <= 100 TJ/day | [9 empty] | 0 | [6 empty] | 16
15 |  |  | Gas Processing Plant > 50 and <= 100 TJ/day | [9 empty] | 0 | [6 empty] | 17
16 |  |  | Gas Processing Plant > 50 and <= 100 TJ/day | [9 empty] | 0 | [6 empty] | 18
17 |  |  | Gas Processing Plant > 50 and <= 100 TJ/day | [9 empty] | 0 | [6 empty] | 19
18 |  |  | Gas Processing Plant > 50 and <= 100 TJ/day | [9 empty] | 0 | [6 empty] | 20
19 |  |  | Gas Processing Plant > 50 and <= 100 TJ/day | [9 empty] | 0 | [6 empty] | 21
20 |  |  | Gas Processing Plant > 50 and <= 100 TJ/day | [9 empty] | 0 | [6 empty] | 22
23
|  |  |  | 0 | 0 | 0 | 0 | ok | 0 | 0 | 0 | 0 | 0 | 0 | 0 | 0 | 0 | 0 | 0 | 24
|  |  |  | TOV# | Land Subrates | Land Subrates | Land Subrates |  | Process_Facilities | Process_Facilities | Process_Facilities | Process_Facilities | Process_Facilities | Process_Facilities | Process_Facilities | Process_Facilities | Process_Facilities | Process_Facilities | Process_Facilities
|  |  |  | Rate | 1655.5 | 4196.5 | 0 |  | 6127.7691 | 181979.9562 | 315376.3738 | 471046.1652 | 777745.0684 | 1214986.7376 | 1586113.4983 | 1866773.2172 | 2164445.126 | 2472322.3475 | 2829383.2005
|  |  |  | Total | 0 | 0 | 0 |  | 0 | 0 | 0 | 0 | 0 | 0 | 0 | 0 | 0 | 0 | 0
Conventional Gas Plants
# | Map ID | Name | Select | Number | Conventional Gas Plant - Pasture (Total for all facilities in row) | Conventional Gas Plant - Native (Total for all facilities in row) | Conventional Gas Plant - Arid (Total for all facilities in row) |  | Stand-alone gas compressor | Conventional Gas > 0 and <= 1 TJ/day | Conventional Gas > 1 and <= 2 TJ/day | Conventional Gas > 2 and <= 5 TJ/day | Conventional Gas > 5 and <= 10 TJ/day | Conventional Gas > 10 and <= 15 TJ/day | Conventional Gas > 15 and <= 25 TJ/day | Conventional Gas > 25 and <= 50 TJ/day | 1
|  |  | Select from dropdown | Whole # | ha | ha | ha | [9 empty] | 2
1 |  |  | Stand-alone gas compressor | [5 empty] | 0 | [7 empty] | 3
2 |  |  | Conventional Gas > 5 and <= 10 TJ/day | [9 empty] | 0 |  |  |  | 4
3 |  |  | Conventional Gas > 1 and <= 2 TJ/day | [7 empty] | 0 | [5 empty] | 5
4 |  |  | Conventional Gas > 2 and <= 5 TJ/day | [8 empty] | 0 |  |  |  |  | 6
5 |  |  | Conventional Gas > 5 and <= 10 TJ/day | [9 empty] | 0 |  |  |  | 7
6 |  |  | Conventional Gas > 10 and <= 15 TJ/day | [10 empty] | 0 |  |  | 8
7 |  |  | Conventional Gas > 15 and <= 25 TJ/day | [11 empty] | 0 |  | 9
8 |  |  | Conventional Gas > 25 and <= 50 TJ/day | [12 empty] | 0 | 10
9 |  |  | Conventional Gas > 0 and <= 1 TJ/day | [6 empty] | 0 | [6 empty] | 11
10 |  |  | Conventional Gas > 0 and <= 1 TJ/day | [6 empty] | 0 | [6 empty] | 12
11 |  |  | Conventional Gas > 0 and <= 1 TJ/day | [6 empty] | 0 | [6 empty] | 13
12 |  |  | Conventional Gas > 0 and <= 1 TJ/day | [6 empty] | 0 | [6 empty] | 14
13 |  |  | Conventional Gas > 0 and <= 1 TJ/day | [6 empty] | 0 | [6 empty] | 15
14 |  |  | Conventional Gas > 0 and <= 1 TJ/day | [6 empty] | 0 | [6 empty] | 16
15 |  |  | Conventional Gas > 0 and <= 1 TJ/day | [6 empty] | 0 | [6 empty] | 17
16 |  |  | Conventional Gas > 0 and <= 1 TJ/day | [6 empty] | 0 | [6 empty] | 18
17 |  |  | Conventional Gas > 0 and <= 1 TJ/day | [6 empty] | 0 | [6 empty] | 19
18 |  |  | Conventional Gas > 0 and <= 1 TJ/day | [6 empty] | 0 | [6 empty] | 20
19 |  |  | Conventional Gas > 0 and <= 1 TJ/day | [6 empty] | 0 | [6 empty] | 21
20 |  |  | Conventional Gas > 0 and <= 1 TJ/day | [6 empty] | 0 | [6 empty] | 22
23
|  |  |  | 0 | 0 | 0 | 0 | ok | 0 | 0 | 0 | 0 | 0 | 0 | 0 | 0 | 24
|  |  |  | TOV# | Land Subrates | Land Subrates | Land Subrates |  | Process_Facilities | Process_Facilities | Process_Facilities | Process_Facilities | Process_Facilities | Process_Facilities | Process_Facilities | Process_Facilities
[5 empty] | 1655.5 | 4196.5 | 0 |  | 6127.7691 | 39812.9919 | 78848.8609 | 109924.1811 | 131255.7643 | 218832.7484 | 262302.5451 | 421178.4959
[5 empty] | 0 | 0 | 0 |  | 0 | 0 | 0 | 0 | 0 | 0 | 0 | 0
Water Treatment Plants
# | Map ID | Name | Select | Number | Water Treatment Plant - Pasture (Total for all facilities in row) | Water Treatment Plant - Native (Total for all facilities in row) | Water Treatment Plant - Arid (Total for all facilities in row) |  | Water Treatment Plant 1 ML/day | Water Treatment Plant 2 ML/day | Water Treatment Plant 6 ML/day | Water Treatment Plant 12 ML/day | Water Treatment Plant 20 ML/day | Water Treatment Plant 40 ML/day | Water Treatment Plant 80 ML/day BC&TC | Water Treatment Plant 100 ML/day BC&TC | 1
|  |  | Select from dropdown | # | ha | ha | ha | [9 empty] | 2
1 |  |  | Water Treatment Plant 1 ML/day | [5 empty] | 0 | [7 empty] | 3
2 |  |  | Water Treatment Plant 2 ML/day | [6 empty] | 0 | [6 empty] | 4
3 |  |  | Water Treatment Plant 6 ML/day | [7 empty] | 0 | [5 empty] | 5
4 |  |  | Water Treatment Plant 12 ML/day | [8 empty] | 0 |  |  |  |  | 6
5 |  |  | Water Treatment Plant 20 ML/day | [9 empty] | 0 |  |  |  | 7
6 |  |  | Water Treatment Plant 40 ML/day | [10 empty] | 0 |  |  | 8
7 |  |  | Water Treatment Plant 80 ML/day BC&TC | [11 empty] | 0 |  | 9
8 |  |  | Water Treatment Plant 100 ML/day BC&TC | [12 empty] | 0 | 10
9 |  |  | Water Treatment Plant 6 ML/day | [7 empty] | 0 | [5 empty] | 11
10 |  |  | Water Treatment Plant 6 ML/day | [7 empty] | 0 | [5 empty] | 12
11 |  |  | Water Treatment Plant 6 ML/day | [7 empty] | 0 | [5 empty] | 13
12 |  |  | Water Treatment Plant 6 ML/day | [7 empty] | 0 | [5 empty] | 14
13 |  |  | Water Treatment Plant 6 ML/day | [7 empty] | 0 | [5 empty] | 15
14 |  |  | Water Treatment Plant 6 ML/day | [7 empty] | 0 | [5 empty] | 16
15 |  |  | Water Treatment Plant 6 ML/day | [7 empty] | 0 | [5 empty] | 17
16 |  |  | Water Treatment Plant 6 ML/day | [7 empty] | 0 | [5 empty] | 18
17 |  |  | Water Treatment Plant 6 ML/day | [7 empty] | 0 | [5 empty] | 19
18 |  |  | Water Treatment Plant 6 ML/day | [7 empty] | 0 | [5 empty] | 20
19 |  |  | Water Treatment Plant 6 ML/day | [7 empty] | 0 | [5 empty] | 21
20 |  |  | Water Treatment Plant 6 ML/day | [7 empty] | 0 | [5 empty] | 22
23
|  |  |  | 0 | 0 | 0 | 0 | ok | 0 | 0 | 0 | 0 | 0 | 0 | 0 | 0 | 24
|  |  |  | TOV# | Land Subrates | Land Subrates | Land Subrates |  | Process_Facilities | Process_Facilities | Process_Facilities | Process_Facilities | Process_Facilities | Process_Facilities | Process_Facilities | Process_Facilities
[5 empty] | 1655.5 | 4196.5 | 0 |  | 98380.1571 | 171994.9457 | 335324.425 | 403211.6367 | 538182.4332 | 643677.979 | 2573627.7285 | 2949553.1567
[5 empty] | 0 | 0 | 0 |  | 0 | 0 | 0 | 0 | 0 | 0 | 0 | 0
Water Transfer Stations
# | Map ID | Name | Select | Number | Water Transfer Station - Pasture (Total for all facilities in row) | Water Transfer Station - Native (Total for all facilities in row) | Water Transfer Station - Arid (Total for all facilities in row) |  | Water transfer stations (small) | Water transfer stations (medium) | Water transfer stations (large) | 1
|  |  | Select from dropdown | Whole # | ha | ha | ha |  |  |  |  | 2
1 |  |  | Water transfer stations (small) | [5 empty] | 0 |  |  | 3
2 |  |  | Water transfer stations (medium) | [6 empty] | 0 |  | 4
3 |  |  | Water transfer stations (large) | [7 empty] | 0 | 5
4 |  |  | Water transfer stations (small) | [5 empty] | 0 |  |  | 6
5 |  |  | Water transfer stations (small) | [5 empty] | 0 |  |  | 7
6 |  |  | Water transfer stations (small) | [5 empty] | 0 |  |  | 8
7 |  |  | Water transfer stations (small) | [5 empty] | 0 |  |  | 9
8 |  |  | Water transfer stations (small) | [5 empty] | 0 |  |  | 10
9 |  |  | Water transfer stations (small) | [5 empty] | 0 |  |  | 11
10 |  |  | Water transfer stations (small) | [5 empty] | 0 |  |  | 12
11 |  |  | Water transfer stations (small) | [5 empty] | 0 |  |  | 13
12 |  |  | Water transfer stations (small) | [5 empty] | 0 |  |  | 14
13 |  |  | Water transfer stations (small) | [5 empty] | 0 |  |  | 15
14 |  |  | Water transfer stations (small) | [5 empty] | 0 |  |  | 16
15 |  |  | Water transfer stations (small) | [5 empty] | 0 |  |  | 17
16 |  |  | Water transfer stations (small) | [5 empty] | 0 |  |  | 18
17 |  |  | Water transfer stations (small) | [5 empty] | 0 |  |  | 19
18 |  |  | Water transfer stations (small) | [5 empty] | 0 |  |  | 20
19 |  |  | Water transfer stations (small) | [5 empty] | 0 |  |  | 21
20 |  |  | Water transfer stations (small) | [5 empty] | 0 |  |  | 22
23
|  |  |  | 0 | 0 | 0 | 0 | ok | 0 | 0 | 0 | 24
|  |  |  | TOV# | Land Subrates | Land Subrates | Land Subrates |  | Process_Facilities | Process_Facilities | Process_Facilities
[5 empty] | 1655.5 | 4196.5 | 0 |  | 60505.7958 | 176230.1953 | 275288.3043
[5 empty] | 0 | 0 | 0 |  | 0 | 0 | 0
Oil Storage Facilities
# | Map ID | Name | Select | Number | Oil Storage Facility - Pasture (Total for all facilities in row) | Oil Storage Facility - Native (Total for all facilities in row) | Oil Storage Facility - Arid (Total for all facilities in row) |  | Conventional Oil > 0 and <= 50 kL | Conventional Oil > 50 and <= 200 kL | Conventional Oil > 200 and <= 1000 kL | Conventional Oil > 1000 and <= 5000 kL | Conventional Oil > 5000 and <= 10000 kL | Conventional Oil > 10000 and <= 25000 kL | Conventional Oil > 25000 and <= 50000 kL | 1
|  |  | Select from dropdown | Whole # | ha | ha | ha | [8 empty] | 2
1 |  |  | Conventional Oil > 0 and <= 50 kL | [5 empty] | 0 | [6 empty] | 3
2 |  |  | Conventional Oil > 50 and <= 200 kL | [6 empty] | 0 | [5 empty] | 4
3 |  |  | Conventional Oil > 200 and <= 1000 kL | [7 empty] | 0 |  |  |  |  | 5
4 |  |  | Conventional Oil > 1000 and <= 5000 kL | [8 empty] | 0 |  |  |  | 6
5 |  |  | Conventional Oil > 5000 and <= 10000 kL | [9 empty] | 0 |  |  | 7
6 |  |  | Conventional Oil > 10000 and <= 25000 kL | [10 empty] | 0 |  | 8
7 |  |  | Conventional Oil > 25000 and <= 50000 kL | [11 empty] | 0 | 9
8 |  |  | Conventional Oil > 0 and <= 50 kL | [5 empty] | 0 | [6 empty] | 10
9 |  |  | Conventional Oil > 0 and <= 50 kL | [5 empty] | 0 | [6 empty] | 11
10 |  |  | Conventional Oil > 0 and <= 50 kL | [5 empty] | 0 | [6 empty] | 12
11 |  |  | Conventional Oil > 0 and <= 50 kL | [5 empty] | 0 | [6 empty] | 13
12 |  |  | Conventional Oil > 0 and <= 50 kL | [5 empty] | 0 | [6 empty] | 14
13 |  |  | Conventional Oil > 0 and <= 50 kL | [5 empty] | 0 | [6 empty] | 15
14 |  |  | Conventional Oil > 0 and <= 50 kL | [5 empty] | 0 | [6 empty] | 16
15 |  |  | Conventional Oil > 0 and <= 50 kL | [5 empty] | 0 | [6 empty] | 17
16 |  |  | Conventional Oil > 0 and <= 50 kL | [5 empty] | 0 | [6 empty] | 18
17 |  |  | Conventional Oil > 0 and <= 50 kL | [5 empty] | 0 | [6 empty] | 19
18 |  |  | Conventional Oil > 0 and <= 50 kL | [5 empty] | 0 | [6 empty] | 20
19 |  |  | Conventional Oil > 0 and <= 50 kL | [5 empty] | 0 | [6 empty] | 21
20 |  |  | Conventional Oil > 0 and <= 50 kL | [5 empty] | 0 | [6 empty] | 22
23
|  |  |  | 0 | 0 | 0 | 0 | ok | 0 | 0 | 0 | 0 | 0 | 0 | 0 | 24
|  |  |  | TOV# | Land Subrates | Land Subrates | Land Subrates |  | Process_Facilities | Process_Facilities | Process_Facilities | Process_Facilities | Process_Facilities | Process_Facilities | Process_Facilities
[5 empty] | 1655.5 | 4196.5 | 0 |  | 53223.9511 | 114258.7802 | 216151.7283 | 318612.7294 | 480585.6135 | 567590.7366 | 793434.8822
[5 empty] | 0 | 0 | 0 |  | 0 | 0 | 0 | 0 | 0 | 0 | 0
Liquified Petroleum Gas Facilities
# | Map ID | Name | Select | Number | LPG Plant - Pasture (Total for all facilities in row) | LPG Plant - Native (Total for all facilities in row) | LPG Plant - Arid (Total for all facilities in row) |  | LPG Plant <= 500 kL | LPG Plant > 500 kL | 1
|  |  | Select from dropdown | Whole # | ha | ha | ha |  |  |  | 2
1 |  |  | LPG Plant <= 500 kL | [5 empty] | 0 |  | 3
2 |  |  | LPG Plant > 500 kL | [6 empty] | 0 | 4
3 |  |  | LPG Plant <= 500 kL | [5 empty] | 0 |  | 5
4 |  |  | LPG Plant <= 500 kL | [5 empty] | 0 |  | 6
5 |  |  | LPG Plant <= 500 kL | [5 empty] | 0 |  | 7
6 |  |  | LPG Plant <= 500 kL | [5 empty] | 0 |  | 8
7 |  |  | LPG Plant <= 500 kL | [5 empty] | 0 |  | 9
8 |  |  | LPG Plant <= 500 kL | [5 empty] | 0 |  | 10
9 |  |  | LPG Plant <= 500 kL | [5 empty] | 0 |  | 11
10 |  |  | LPG Plant <= 500 kL | [5 empty] | 0 |  | 12
13
|  |  |  | 0 | 0 | 0 | 0 | ok | 0 | 0 | 14
|  |  |  | TOV# | Land Subrates | Land Subrates | Land Subrates |  | Process_Facilities | Process_Facilities
[5 empty] | 1655.5 | 4196.5 | 0 |  | 699442.2579 | 1193456.393
[5 empty] | 0 | 0 | 0 |  | 0 | 0

## Process Facilities User Build
| Petroleum and Gas Estimated Rehabilitation Cost Calculator |  | Type (select from dropdown) | Gas Processing Plant | LPG Plant | Conventional Gas | Conventional Oil | Gas Processing Plant | Gas Processing Plant | Gas Processing Plant | Gas Processing Plant | Gas Processing Plant | Gas Processing Plant | Gas Processing Plant | Gas Processing Plant | Gas Processing Plant | Gas Processing Plant | Gas Processing Plant | Gas Processing Plant | Gas Processing Plant | Gas Processing Plant | Gas Processing Plant | Gas Processing Plant |  | Gas Processing Plant | LPG Plant | Conventional Gas | Conventional Oil
| PROCESS FACILITIES USER BUILD | Contents | Map ID
| 0 | Total ERC | Name
| 0 | This sheet | Notes
| Elements | Unit | Unit Rate | 0 | 0 | 0 | 0 | 0 | 0 | 0 | 0 | 0 | 0 | 0 | 0 | 0 | 0 | 0 | 0 | 0 | 0 | 0 | 0 | For Waste | 0 | 0 | 0 | 0
1 | Vertical, Steel, Open top, Earth, Single skin, Lined, 0.14 ML | tank | 3030.5061 | [20 empty] | 0
2 | Vertical, Steel, Open top, Earth, Single skin, Lined, 0.6 ML | tank | 5865.5573 | [20 empty] | 0
3 | Vertical, Steel, Open top, Earth, Single skin, Lined, 1 ML | tank | 6481.1026 | [20 empty] | 0
4 | Vertical, Steel, Open top, Earth, Single skin, Lined, 3.5 ML | tank | 13976.0816 | [20 empty] | 0
5 | Vertical, Steel, Open top, Earth, Single skin, Lined, 7 ML | tank | 21608.7915 | [20 empty] | 0
6 | Vertical, Steel, Open top, Earth, Single skin, Lined, 8 ML | tank | 24739.0869 | [20 empty] | 0
7 | Vertical, Steel, Open top, Earth, Single skin, Lined, 12 ML | tank | 28659.0945 | [20 empty] | 0
8 | Vertical, Steel, Open top, Earth, Single skin, Lined, 17 ML | tank | 38587.7584 | [20 empty] | 0
9 | Concrete Ring, Steel, Open top, Earth, Single skin, Lined, 4 kL | tank | 13175.4825 | [20 empty] | 0
10 | Concrete Ring, Steel, Open top, Earth, Single skin, Lined, 8 kL | tank | 19102.7577 | [20 empty] | 0
11 | Concrete Ring, Steel, Open top, Earth, Single skin, Lined, 12 kL | tank | 23442.0276 | [20 empty] | 0
12 | Horizontal, Steel, Closed top, Skid, Single skin, Not lined, 1.2 kL | tank | 1392.5911 | [20 empty] | 0
13 | Horizontal, Steel, Closed top, Skid, Single skin, Not lined, 5 kL | tank | 1506.7209 | [20 empty] | 0
14 | Horizontal, Steel, Closed top, Skid, Single skin, Not lined, 10 kL | tank | 1634.3875 | [20 empty] | 0
15 | Horizontal, Steel, Closed top, Skid, Single skin, Not lined, 20 kL | tank | 1847.0025 | [20 empty] | 0
16 | Horizontal, Steel, Closed top, Skid, Single skin, Not lined, 30 kL | tank | 1917.6316 | [20 empty] | 0
17 | Horizontal, Steel, Closed top, Skid, Single skin, Not lined, 40 kL | tank | 2122.318 | [20 empty] | 0
18 | Horizontal, Steel, Closed top, Skid, Single skin, Not lined, 50 kL | tank | 2282.5074 | [20 empty] | 0
19 | Horizontal, Steel, Closed top, Skid, Single skin, Not lined, 55 kL | tank | 2335.9039 | [20 empty] | 0
20 | Horizontal, Steel, Closed top, Skid, Single skin, Not lined, 70 kL | tank | 2549.4897 | [20 empty] | 0
21 | Horizontal, Steel, Closed top, Skid, Single skin, Not lined, 90 kL | tank | 2653.1122 | [20 empty] | 0
22 | Horizontal, Steel, Closed top, Skid, Single skin, Not lined, 110 kL | tank | 2855.2421 | [20 empty] | 0
23 | Vertical, Steel, Closed top, Steel, Single skin, Not lined, 100 kL | tank | 5033.5089 | [20 empty] | 0
24 | Vertical, Steel, Closed top, Steel, Single skin, Not lined, 200 kL | tank | 6361.717 | [20 empty] | 0
25 | Vertical, Steel, Closed top, Steel, Single skin, Not lined, 300 kL | tank | 7887.318 | [20 empty] | 0
26 | Vertical, Steel, Closed top, Steel, Single skin, Not lined, 500 kL | tank | 11733.1265 | [20 empty] | 0
27 | Vertical, Steel, Closed top, Steel, Single skin, Not lined, 1000 kL | tank | 16420.0691 | [20 empty] | 0
28 | Vertical, Steel, Closed top, Steel, Single skin, Not lined, 2000 kL | tank | 23031.0996 | [20 empty] | 0
29 | Vertical, Steel, Closed top, Steel, Single skin, Not lined, 3000 kL | tank | 29676.7377 | [20 empty] | 0
30 | Vertical, Steel, Closed top, Steel, Single skin, Not lined, 5000 kL | tank | 37677.2951 | [20 empty] | 0
31 | Vertical, Steel, Closed top, Steel, Single skin, Not lined, 7500 kL | tank | 45065.5356 | [20 empty] | 0
32 | Vertical, Steel, Closed top, Steel, Single skin, Not lined, 10000 kL | tank | 52377.1077 | [20 empty] | 0
33 | Panel, Concrete, Open top, Earth, Single skin, Lined, 1.2 ML | tank | 16194.7673 | [20 empty] | 0
34 | Panel, Concrete, Open top, Earth, Single skin, Lined, 1.9 ML | tank | 20991.6912 | [20 empty] | 0
35 | Panel, Concrete, Open top, Earth, Single skin, Lined, 3.6 ML | tank | 33305.0313 | [20 empty] | 0
36 | Panel, Concrete, Open top, Earth, Single skin, Lined, 5.5 ML | tank | 42944.5575 | [20 empty] | 0
37 | Panel, Concrete, Open top, Earth, Single skin, Lined, 7.6 ML | tank | 53399.8271 | [20 empty] | 0
38 | Panel, Concrete, Open top, Earth, Single skin, Lined, 12 ML | tank | 71989.7732 | [20 empty] | 0
39 | Panel, Concrete, Open top, Earth, Single skin, Lined, 15.5 ML | tank | 86068.5674 | [20 empty] | 0
40 | Panel, Concrete, Open top, Earth, Single skin, Lined, 25 ML | tank | 125535.8554 | [20 empty] | 0
41 | Panel, Concrete, Open top, Earth, Single skin, Lined, 40 ML | tank | 178567.5503 | [20 empty] | 0
42 | Panel, Concrete, Open top, Earth, Single skin, Lined, 50 ML | tank | 210284.1135 | [20 empty] | 0
43 | Major Module | module | 25090.4278 | [20 empty] | 0
44 | Skids (e.g. separator) | skid | 4832.5773 | [20 empty] | 0
45 | Pig launcher / receiver | item | 9580.1565 | [20 empty] | 0
46 | Pumps and Controls | # | 431.1675 | [20 empty] | 0
47 | Terminations | # | 1013.589 | [20 empty] | 0
48 | Piping (total length) | m | 23.0872 | [20 empty] | 0
49 | Earthen bund allowance | bund | 500 | [20 empty] | 0
50 | Liquids pump and dispose | kL | 271.6847 | [20 empty] | 0
51 | Portable buildings | bldg | 2255.9546 | [20 empty] | 0
52 | Small, Brick wall, Steel roof, Concrete floor, 1 floors | m2 | 119.7001 | [20 empty] | 0
53 | Large, Brick wall, Steel roof, Concrete floor, 1 floors | m2 | 71.1255 | [20 empty] | 0
54 | Large, Steel wall, Steel roof, Concrete floor, 1 floors | m2 | 76.2214 | [20 empty] | 0
55 | Small, Steel wall, Steel roof, Concrete floor, 1 floors | m2 | 127.7051 | [20 empty] | 0
56 | Small, Steel wall, Steel roof, Concrete floor, 2 floors | m2 | 135.9157 | [20 empty] | 0
57 | Rip | ha | 400.1595 | [20 empty] | 0
58 | Growth Media - load, haul place | m3 | 3.6041 | [20 empty] | 0
59 | Total disturbance area for grade and seed (pasture) | ha | 1655.5 | [20 empty] | 0
60 | Total disturbance area for grade and seed (native) | ha | 4196.5 | [20 empty] | 0
61 | Total disturbance area for rip (arid) | ha | 0 | [20 empty] | 0
62 | Land investigation - one off costs (enter fraction if justified) | lump | 35075.5819 | [20 empty] | 0
63 | Land investigation - area | ha | 3920.7765 | [20 empty] | 0
64 | User entries | [22 empty] | 0
65 | User entries | [22 empty] | 0
66 | User entries | [22 empty] | 0
67 | User entries | [22 empty] | 0
68 | User entries | [22 empty] | 0
69 | User entries | [22 empty] | 0
70 | User entries | [22 empty] | 0
71 | User entries | [22 empty] | 0
0
Summary
| Decommission and remove tanks and bunds |  |  | 0 | 0 | 0 | 0 | 0 | 0 | 0 | 0 | 0 | 0 | 0 | 0 | 0 | 0 | 0 | 0 | 0 | 0 | 0 | 0
| Decommission and remove pumps, launchers, skids, modules |  |  | 0 | 0 | 0 | 0 | 0 | 0 | 0 | 0 | 0 | 0 | 0 | 0 | 0 | 0 | 0 | 0 | 0 | 0 | 0 | 0
| Decommission and remove piping |  |  | 0 | 0 | 0 | 0 | 0 | 0 | 0 | 0 | 0 | 0 | 0 | 0 | 0 | 0 | 0 | 0 | 0 | 0 | 0 | 0
| Remove portable buildings |  |  | 0 | 0 | 0 | 0 | 0 | 0 | 0 | 0 | 0 | 0 | 0 | 0 | 0 | 0 | 0 | 0 | 0 | 0 | 0 | 0
| Demolish on-site constructed buildings |  |  | 0 | 0 | 0 | 0 | 0 | 0 | 0 | 0 | 0 | 0 | 0 | 0 | 0 | 0 | 0 | 0 | 0 | 0 | 0 | 0
| Rip |  |  | 0 | 0 | 0 | 0 | 0 | 0 | 0 | 0 | 0 | 0 | 0 | 0 | 0 | 0 | 0 | 0 | 0 | 0 | 0 | 0
| Top soil |  |  | 0 | 0 | 0 | 0 | 0 | 0 | 0 | 0 | 0 | 0 | 0 | 0 | 0 | 0 | 0 | 0 | 0 | 0 | 0 | 0
| Seed |  |  | 0 | 0 | 0 | 0 | 0 | 0 | 0 | 0 | 0 | 0 | 0 | 0 | 0 | 0 | 0 | 0 | 0 | 0 | 0 | 0
| Land Investigation |  |  | 0 | 0 | 0 | 0 | 0 | 0 | 0 | 0 | 0 | 0 | 0 | 0 | 0 | 0 | 0 | 0 | 0 | 0 | 0 | 0
| User entries |  |  | 0 | 0 | 0 | 0 | 0 | 0 | 0 | 0 | 0 | 0 | 0 | 0 | 0 | 0 | 0 | 0 | 0 | 0 | 0 | 0
|  |  |  | 0 | 0 | 0 | 0 | 0 | 0 | 0 | 0 | 0 | 0 | 0 | 0 | 0 | 0 | 0 | 0 | 0 | 0 | 0 | 0
| 1 | 2 | 3 | 4 | 5 | 6 | 7 | 8 | 9 | 10 | 11 | 12 | 13 | 14 | 15 | 16 | 17 | 18 | 19 | 20 | 21 | 22 | 23 | 24

## LNG Facilities User Build
Petroleum and Gas Estimated Rehabilitation Cost Calculator |  | This Sheet | Total ERC
Contents | LIQUIFIED NATURAL GAS PROCESSING FACILITIES | 0 | 0
Green cells below allow User Selection from dropdown menu
Map ID >
ID | Elements | Default Rate | Alternate Rate | Rate Used | Unit | Quantity | Total |  | Justification for alternate Rate
| Number of trains (select >)* | LNG Plant 1 train
| LNG Tanks | 1428860.1787 |  | 1428860.1787 | tank |  | 0 | ok
| LNG Candle Flares | 94905.8478 |  | 94905.8478 | candle flare |  | 0 | ok
| LNG Ground flares | 578346.6683 |  | 578346.6683 | ground flare |  | 0 | ok
| Process Modules | 37166.4101 |  | 37166.4101 | process module |  | 0 | ok
| Skids | 4378.7483 |  | 4378.7483 | skid |  | 0 | ok
| Vertical, Steel, Open top, Earth, Single skin, Lined, 0.14 ML | 3030.5061 |  | 3030.5061 | tank |  | 0 | ok
| Vertical, Steel, Open top, Earth, Single skin, Lined, 0.6 ML | 5865.5573 |  | 5865.5573 | tank |  | 0 | ok
| Concrete Ring, Steel, Open top, Earth, Single skin, Lined, 12 kL | 23442.0276 |  | 23442.0276 | tank |  | 0 | ok
| Vertical, Steel, Open top, Earth, Single skin, Lined, 0.14 ML | 3030.5061 |  | 3030.5061 | tank |  | 0 | ok
| Communications towers | 20911.2997 |  | 20911.2997 | tower |  | 0 | ok
| Refuelling facility (including tank, pump, bund) | 14744.2596 |  | 14744.2596 | facility |  | 0 | ok
| On-site constructed buildings and shelters (steel wall) | 83.8436 |  | 83.8436 | m2 |  | 0 | ok
| On-site constructed buildings (brick/concrete wall) | 78.238 |  | 78.238 | m2 |  | 0 | ok
| Portable Buildings | 6193.2374 |  | 6193.2374 | building |  | 0 | ok
| Permanent camp - > 750 and <= 1000 persons | 1287997.2915 |  | 1287997.2915 | camp |  | 0 | ok
| Piping not associated with modules | 24.2567 |  | 24.2567 | m |  | 0 | ok
| Pipe to ground penetrations | 708.0553 |  | 708.0553 | m |  | 0 | ok
| Site electrical and tray | 6.4474 |  | 6.4474 | m |  | 0 | ok
| Crush concrete and place around site | 37.6832 |  | 37.6832 | t |  | 0 | ok
| Rip up and dispose asphalt | 12.8414 |  | 12.8414 | m2 |  | 0 | ok
| Rip up and transport gravel to re-use area | 0.10017 |  | 0.10017 | m2 |  | 0 | ok
| Mass of Incidental waste to take off island (t) | 139.2436 |  | 139.2436 | t |  | 0 | ok
| Security fencing (m) | 22 |  | 22 | m |  | 0 | ok
| Reshape for drainage, level, place growth media | 12041.499 |  | 12041.499 | ha |  | 0 | ok
| Total disturbance area for final grade and seed (pasture) | 1655.5 |  | 1655.5 | ha |  | 0 | ok
| Total disturbance area for final grade and seed (native) | 4196.5 |  | 4196.5 | ha |  | 0 | ok
| Total disturbance area for final grade and seed (arid) | 0 |  | 0 | ha |  | 0 | ok
| Purging | 165000 |  | 165000 | plant |  | 0 | ok
| Investigations one off LNG Plant | 42090.6983 |  | 42090.6983 | # |  | 0 | ok
| Investigations by area LNG Plant | 4704.9318 |  | 4704.9318 | ha |  | 0 | ok
| User item |  |  | 0 |  |  | 0 | ok
| User item |  |  | 0 |  |  | 0 | ok
| User item |  |  | 0 |  |  | 0 | ok
| User item |  |  | 0 |  |  | 0 | ok
[6 empty] | Totals > | 0

## Water Facilities User Build
Petroleum and Gas Estimated Rehabilitation Cost Calculator
| WATER FACILITIES USER BUILD | Contents | Map ID
| 0 | This sheet | Name | [10 empty] | Small | Medium | Large
| 0 | Total ERC | Notes
| Elements |  | Unit Rate | 0 | 0 | 0 | 0 | 0 | 0 | 0 | 0 | 0 | 0 | 60505.7958 | 176230.1953 | 275288.3043
1 | Vertical, Steel, Open top, Earth, Single skin, Lined, 0.14 ML | tank | 3030.5061
2 | Vertical, Steel, Open top, Earth, Single skin, Lined, 0.6 ML | tank | 5865.5573
3 | Vertical, Steel, Open top, Earth, Single skin, Lined, 1 ML | tank | 6481.1026
4 | Vertical, Steel, Open top, Earth, Single skin, Lined, 3.5 ML | tank | 13976.0816
5 | Vertical, Steel, Open top, Earth, Single skin, Lined, 7 ML | tank | 21608.7915
6 | Vertical, Steel, Open top, Earth, Single skin, Lined, 8 ML | tank | 24739.0869
7 | Vertical, Steel, Open top, Earth, Single skin, Lined, 12 ML | tank | 28659.0945
8 | Vertical, Steel, Open top, Earth, Single skin, Lined, 17 ML | tank | 38587.7584
9 | Concrete Ring, Steel, Open top, Earth, Single skin, Lined, 4 kL | tank | 13175.4825
10 | Concrete Ring, Steel, Open top, Earth, Single skin, Lined, 8 kL | tank | 19102.7577
11 | Concrete Ring, Steel, Open top, Earth, Single skin, Lined, 12 kL | tank | 23442.0276
12 | Horizontal, Steel, Closed top, Skid, Single skin, Not lined, 1.2 kL | tank | 1392.5911
13 | Horizontal, Steel, Closed top, Skid, Single skin, Not lined, 5 kL | tank | 1506.7209
14 | Horizontal, Steel, Closed top, Skid, Single skin, Not lined, 10 kL | tank | 1634.3875
15 | Horizontal, Steel, Closed top, Skid, Single skin, Not lined, 20 kL | tank | 1847.0025 | [10 empty] | 2
16 | Horizontal, Steel, Closed top, Skid, Single skin, Not lined, 30 kL | tank | 1917.6316
17 | Horizontal, Steel, Closed top, Skid, Single skin, Not lined, 40 kL | tank | 2122.318
18 | Horizontal, Steel, Closed top, Skid, Single skin, Not lined, 50 kL | tank | 2282.5074
19 | Horizontal, Steel, Closed top, Skid, Single skin, Not lined, 55 kL | tank | 2335.9039
20 | Horizontal, Steel, Closed top, Skid, Single skin, Not lined, 70 kL | tank | 2549.4897
21 | Horizontal, Steel, Closed top, Skid, Single skin, Not lined, 90 kL | tank | 2653.1122
22 | Horizontal, Steel, Closed top, Skid, Single skin, Not lined, 110 kL | tank | 2855.2421
23 | Vertical, Steel, Closed top, Steel, Single skin, Not lined, 100 kL | tank | 5033.5089
24 | Vertical, Steel, Closed top, Steel, Single skin, Not lined, 200 kL | tank | 6361.717
25 | Vertical, Steel, Closed top, Steel, Single skin, Not lined, 300 kL | tank | 7887.318
26 | Vertical, Steel, Closed top, Steel, Single skin, Not lined, 500 kL | tank | 11733.1265
27 | Vertical, Steel, Closed top, Steel, Single skin, Not lined, 1000 kL | tank | 16420.0691
28 | Vertical, Steel, Closed top, Steel, Single skin, Not lined, 2000 kL | tank | 23031.0996 | [11 empty] | 2 | 2
29 | Vertical, Steel, Closed top, Steel, Single skin, Not lined, 3000 kL | tank | 29676.7377
30 | Vertical, Steel, Closed top, Steel, Single skin, Not lined, 5000 kL | tank | 37677.2951
31 | Vertical, Steel, Closed top, Steel, Single skin, Not lined, 7500 kL | tank | 45065.5356
32 | Vertical, Steel, Closed top, Steel, Single skin, Not lined, 10000 kL | tank | 52377.1077 | [12 empty] | 1
33 | Panel, Concrete, Open top, Earth, Single skin, Lined, 1.2 ML | tank | 16194.7673
34 | Panel, Concrete, Open top, Earth, Single skin, Lined, 1.9 ML | tank | 20991.6912
35 | Panel, Concrete, Open top, Earth, Single skin, Lined, 3.6 ML | tank | 33305.0313
36 | Panel, Concrete, Open top, Earth, Single skin, Lined, 5.5 ML | tank | 42944.5575 | [10 empty] | 1
37 | Panel, Concrete, Open top, Earth, Single skin, Lined, 7.6 ML | tank | 53399.8271 | [11 empty] | 2
38 | Panel, Concrete, Open top, Earth, Single skin, Lined, 12 ML | tank | 71989.7732 | [12 empty] | 2
39 | Panel, Concrete, Open top, Earth, Single skin, Lined, 15.5 ML | tank | 86068.5674
40 | Panel, Concrete, Open top, Earth, Single skin, Lined, 25 ML | tank | 125535.8554
41 | Panel, Concrete, Open top, Earth, Single skin, Lined, 40 ML | tank | 178567.5503
42 | Liquids pump and dispose | kL | 271.6847
43 | Major Module | module | 27445.2996
44 | Skids (e.g. separator) | skid | 4832.5773
45 | Pumps and Controls | # | 431.1675 | [10 empty] | 4 | 8 | 12
46 | Piping (total length) | m | 23.0872 | [10 empty] | 50 | 100 | 150
47 | Portable buildings | bldg | 2255.9546 | [10 empty] | 1 | 2 | 3
48 | Small, Brick wall, Steel roof, Concrete floor, 1 floors | m2 | 119.7001
49 | Large, Brick wall, Steel roof, Concrete floor, 1 floors | m2 | 71.1255
50 | Large, Steel wall, Steel roof, Concrete floor, 1 floors | m2 | 76.2214
51 | Small, Steel wall, Steel roof, Concrete floor, 1 floors | m2 | 127.7051
52 | Small, Steel wall, Steel roof, Concrete floor, 2 floors | m2 | 135.9157
53 | Rip | ha | 400.1595 | 0 | 0 | 0 | 0 | 0 | 0 | 0 | 0 | 0 | 0 | 1 | 1.5 | 2
54 | Growth Media - load, haul place | m3 | 3.6041 | 0 | 0 | 0 | 0 | 0 | 0 | 0 | 0 | 0 | 0 | 1500 | 2250 | 3000
55 | Total disturbance area for grade and seed (pasture) | ha | 1655.5 | [10 empty] | 0.5 | 0.75 | 1
56 | Total disturbance area for grade and seed (native) | ha | 4196.5 | [10 empty] | 0.5 | 0.75 | 1
57 | Total disturbance area for rip (arid) | ha | 0
58 | User entry
59 | User entry
60 | User entry
61 | User entry
62 | User entry
63 | User entry
64 | User entry
65 | User entry
66
Summary
| Decommission and remove tanks |  |  | 0 | 0 | 0 | 0 | 0 | 0 | 0 | 0 | 0 | 0 | 46638.5626 | 152861.8533 | 242418.8533
| Decommission and remove pumps, skids and modules |  |  | 0 | 0 | 0 | 0 | 0 | 0 | 0 | 0 | 0 | 0 | 1724.67 | 3449.34 | 5174.0101
| Decommission and remove piping |  |  | 0 | 0 | 0 | 0 | 0 | 0 | 0 | 0 | 0 | 0 | 1154.36 | 2308.72 | 3463.08
| Remove portable buildings |  |  | 0 | 0 | 0 | 0 | 0 | 0 | 0 | 0 | 0 | 0 | 2255.9546 | 4511.9092 | 6767.8639
| Demolish on-site constructed buildings |  |  | 0 | 0 | 0 | 0 | 0 | 0 | 0 | 0 | 0 | 0 | 0 | 0 | 0
| Rip |  |  | 0 | 0 | 0 | 0 | 0 | 0 | 0 | 0 | 0 | 0 | 400.1595 | 600.2392 | 800.3189
| Top soil |  |  | 0 | 0 | 0 | 0 | 0 | 0 | 0 | 0 | 0 | 0 | 5406.0891 | 8109.1336 | 10812.1782
| Seed |  |  | 0 | 0 | 0 | 0 | 0 | 0 | 0 | 0 | 0 | 0 | 2926 | 4389 | 5852
| User entries |  |  | 0 | 0 | 0 | 0 | 0 | 0 | 0 | 0 | 0 | 0
|  |  |  | 0 | 0 | 0 | 0 | 0 | 0 | 0 | 0 | 0 | 0 | 60505.7958 | 176230.1953 | 275288.3043
[13 empty] | Arid | 52173.7067 | 163732.0617 | 258624.1261

## Water Storage
Petroleum and Gas Estimated Rehabilitation Cost Calculator
Contents | WATER STORAGE INPUT SHEET
| Total Input Sheet | 0
| Total ERC | 0
# | Map ID | Name of Dam / Pond | Type | Size | Land | Liner | Regulated or Non-Regulated | Number (information only)* | Total Crest Area (of all dams in row)* |  | 0 to <= 50 ML Contaminated, Lined, Pasture | 0 to <= 50 ML Contaminated, Lined, Native | 0 to <= 50 ML Contaminated, Lined, Arid | 0 to <= 50 ML Contaminated, Unlined, Pasture | 0 to <= 50 ML Contaminated, Unlined, Native | 0 to <= 50 ML Contaminated, Unlined, Arid | 0 to <= 50 ML Clean, Lined, Pasture | 0 to <= 50 ML Clean, Lined, Native | 0 to <= 50 ML Clean, Lined, Arid | 0 to <= 50 ML Clean, Unlined, Pasture | 0 to <= 50 ML Clean, Unlined, Native | 0 to <= 50 ML Clean, Unlined, Arid | >50 ML to <=200 ML Contaminated, Lined, Pasture | >50 ML to <=200 ML Contaminated, Lined, Native | >50 ML to <=200 ML Contaminated, Lined, Arid | >50 ML to <=200 ML Contaminated, Unlined, Pasture | >50 ML to <=200 ML Contaminated, Unlined, Native | >50 ML to <=200 ML Contaminated, Unlined, Arid | >50 ML to <=200 ML Clean, Lined, Pasture | >50 ML to <=200 ML Clean, Lined, Native | >50 ML to <=200 ML Clean, Lined, Arid | >50 ML to <=200 ML Clean, Unlined, Pasture | >50 ML to <=200 ML Clean, Unlined, Native | >50 ML to <=200 ML Clean, Unlined, Arid | >200 ML to <=1000 ML Contaminated, Lined, Pasture | >200 ML to <=1000 ML Contaminated, Lined, Native | >200 ML to <=1000 ML Contaminated, Lined, Arid | >200 ML to <=1000 ML Contaminated, Unlined, Pasture | >200 ML to <=1000 ML Contaminated, Unlined, Native | >200 ML to <=1000 ML Contaminated, Unlined, Arid | >200 ML to <=1000 ML Clean, Lined, Pasture | >200 ML to <=1000 ML Clean, Lined, Native | >200 ML to <=1000 ML Clean, Lined, Arid | >200 ML to <=1000 ML Clean, Unlined, Pasture | >200 ML to <=1000 ML Clean, Unlined, Native | >200 ML to <=1000 ML Clean, Unlined, Arid | >1000 to <=5000 ML Contaminated, Lined, Pasture | >1000 to <=5000 ML Contaminated, Lined, Native | >1000 to <=5000 ML Contaminated, Lined, Arid | >1000 to <=5000 ML Contaminated, Unlined, Pasture | >1000 to <=5000 ML Contaminated, Unlined, Native | >1000 to <=5000 ML Contaminated, Unlined, Arid | >1000 to <=5000 ML Clean, Lined, Pasture | >1000 to <=5000 ML Clean, Lined, Native | >1000 to <=5000 ML Clean, Lined, Arid | >1000 to <=5000 ML Clean, Unlined, Pasture | >1000 to <=5000 ML Clean, Unlined, Native | >1000 to <=5000 ML Clean, Unlined, Arid | 1
|  |  | Select from dropdown | Select from dropdown | Select from dropdown | Select from dropdown | Select from dropdown | Whole # | ha | [49 empty] | 2
1 |  |  | Contaminated | 0 to <= 50 ML | Pasture | Lined | Non-regulated |  |  |  | 0 | [47 empty] | 3 | 0 | 0 to <= 50 ML Contaminated, Lined, Pasture
2 |  |  | Contaminated | 0 to <= 50 ML | Native | Lined | Regulated |  |  |  |  | 0 | [46 empty] | 4 | 0 | 0 to <= 50 ML Contaminated, Lined, Native
3 |  |  | Contaminated | 0 to <= 50 ML | Arid | Lined | Non-regulated | [5 empty] | 0 | [45 empty] | 5 | 0 | 0 to <= 50 ML Contaminated, Lined, Arid
4 |  |  | Contaminated | 0 to <= 50 ML | Pasture | Unlined | Non-regulated | [6 empty] | 0 | [44 empty] | 6 | 0 | 0 to <= 50 ML Contaminated, Unlined, Pasture
5 |  |  | Contaminated | 0 to <= 50 ML | Native | Unlined | Non-regulated | [7 empty] | 0 | [43 empty] | 7 | 0 | 0 to <= 50 ML Contaminated, Unlined, Native
6 |  |  | Contaminated | 0 to <= 50 ML | Arid | Unlined | Non-regulated | [8 empty] | 0 | [42 empty] | 8 | 0 | 0 to <= 50 ML Contaminated, Unlined, Arid
7 |  |  | Clean | 0 to <= 50 ML | Pasture | Lined | Non-regulated | [9 empty] | 0 | [41 empty] | 9 | 0 | 0 to <= 50 ML Clean, Lined, Pasture
8 |  |  | Clean | 0 to <= 50 ML | Native | Lined | Non-regulated | [10 empty] | 0 | [40 empty] | 10 | 0 | 0 to <= 50 ML Clean, Lined, Native
9 |  |  | Clean | 0 to <= 50 ML | Arid | Lined | Non-regulated | [11 empty] | 0 | [39 empty] | 11 | 0 | 0 to <= 50 ML Clean, Lined, Arid
10 |  |  | Clean | 0 to <= 50 ML | Pasture | Unlined | Non-regulated | [12 empty] | 0 | [38 empty] | 12 | 0 | 0 to <= 50 ML Clean, Unlined, Pasture
11 |  |  | Clean | 0 to <= 50 ML | Native | Unlined | Non-regulated | [13 empty] | 0 | [37 empty] | 13 | 0 | 0 to <= 50 ML Clean, Unlined, Native
12 |  |  | Clean | 0 to <= 50 ML | Arid | Unlined | Non-regulated | [14 empty] | 0 | [36 empty] | 14 | 0 | 0 to <= 50 ML Clean, Unlined, Arid
13 |  |  | Contaminated | >50 ML to <=200 ML | Pasture | Lined | Non-regulated | [15 empty] | 0 | [35 empty] | 15 | 0 | >50 ML to <=200 ML Contaminated, Lined, Pasture
14 |  |  | Contaminated | >50 ML to <=200 ML | Native | Lined | Non-regulated | [16 empty] | 0 | [34 empty] | 16 | 0 | >50 ML to <=200 ML Contaminated, Lined, Native
15 |  |  | Contaminated | >50 ML to <=200 ML | Arid | Lined | Non-regulated | [17 empty] | 0 | [33 empty] | 17 | 0 | >50 ML to <=200 ML Contaminated, Lined, Arid
16 |  |  | Contaminated | >50 ML to <=200 ML | Pasture | Unlined | Non-regulated | [18 empty] | 0 | [32 empty] | 18 | 0 | >50 ML to <=200 ML Contaminated, Unlined, Pasture
17 |  |  | Contaminated | >50 ML to <=200 ML | Native | Unlined | Non-regulated | [19 empty] | 0 | [31 empty] | 19 | 0 | >50 ML to <=200 ML Contaminated, Unlined, Native
18 |  |  | Contaminated | >50 ML to <=200 ML | Arid | Unlined | Non-regulated | [20 empty] | 0 | [30 empty] | 20 | 0 | >50 ML to <=200 ML Contaminated, Unlined, Arid
19 |  |  | Clean | >50 ML to <=200 ML | Pasture | Lined | Non-regulated | [21 empty] | 0 | [29 empty] | 21 | 0 | >50 ML to <=200 ML Clean, Lined, Pasture
20 |  |  | Clean | >50 ML to <=200 ML | Native | Lined | Non-regulated | [22 empty] | 0 | [28 empty] | 22 | 0 | >50 ML to <=200 ML Clean, Lined, Native
21 |  |  | Clean | >50 ML to <=200 ML | Arid | Lined | Non-regulated | [23 empty] | 0 | [27 empty] | 23 | 0 | >50 ML to <=200 ML Clean, Lined, Arid
22 |  |  | Clean | >50 ML to <=200 ML | Pasture | Unlined | Non-regulated | [24 empty] | 0 | [26 empty] | 24 | 0 | >50 ML to <=200 ML Clean, Unlined, Pasture
23 |  |  | Clean | >50 ML to <=200 ML | Native | Unlined | Non-regulated | [25 empty] | 0 | [25 empty] | 25 | 0 | >50 ML to <=200 ML Clean, Unlined, Native
24 |  |  | Clean | >50 ML to <=200 ML | Arid | Unlined | Non-regulated | [26 empty] | 0 | [24 empty] | 26 | 0 | >50 ML to <=200 ML Clean, Unlined, Arid
25 |  |  | Contaminated | >200 ML to <=1000 ML | Pasture | Lined | Non-regulated | [27 empty] | 0 | [23 empty] | 27 | 0 | >200 ML to <=1000 ML Contaminated, Lined, Pasture
26 |  |  | Contaminated | >200 ML to <=1000 ML | Native | Lined | Non-regulated | [28 empty] | 0 | [22 empty] | 28 | 0 | >200 ML to <=1000 ML Contaminated, Lined, Native
27 |  |  | Contaminated | >200 ML to <=1000 ML | Arid | Lined | Non-regulated | [29 empty] | 0 | [21 empty] | 29 | 0 | >200 ML to <=1000 ML Contaminated, Lined, Arid
28 |  |  | Contaminated | >200 ML to <=1000 ML | Pasture | Unlined | Non-regulated | [30 empty] | 0 | [20 empty] | 30 | 0 | >200 ML to <=1000 ML Contaminated, Unlined, Pasture
29 |  |  | Contaminated | >200 ML to <=1000 ML | Native | Unlined | Non-regulated | [31 empty] | 0 | [19 empty] | 31 | 0 | >200 ML to <=1000 ML Contaminated, Unlined, Native
30 |  |  | Contaminated | >200 ML to <=1000 ML | Arid | Unlined | Non-regulated | [32 empty] | 0 | [18 empty] | 32 | 0 | >200 ML to <=1000 ML Contaminated, Unlined, Arid
31 |  |  | Clean | >200 ML to <=1000 ML | Pasture | Lined | Non-regulated | [33 empty] | 0 | [17 empty] | 33 | 0 | >200 ML to <=1000 ML Clean, Lined, Pasture
32 |  |  | Clean | >200 ML to <=1000 ML | Native | Lined | Non-regulated | [34 empty] | 0 | [16 empty] | 34 | 0 | >200 ML to <=1000 ML Clean, Lined, Native
33 |  |  | Clean | >200 ML to <=1000 ML | Arid | Lined | Non-regulated | [35 empty] | 0 | [15 empty] | 35 | 0 | >200 ML to <=1000 ML Clean, Lined, Arid
34 |  |  | Clean | >200 ML to <=1000 ML | Pasture | Unlined | Non-regulated | [36 empty] | 0 | [14 empty] | 36 | 0 | >200 ML to <=1000 ML Clean, Unlined, Pasture
35 |  |  | Clean | >200 ML to <=1000 ML | Native | Unlined | Non-regulated | [37 empty] | 0 | [13 empty] | 37 | 0 | >200 ML to <=1000 ML Clean, Unlined, Native
36 |  |  | Clean | >200 ML to <=1000 ML | Arid | Unlined | Non-regulated | [38 empty] | 0 | [12 empty] | 38 | 0 | >200 ML to <=1000 ML Clean, Unlined, Arid
37 |  |  | Contaminated | >1000 to <=5000 ML | Pasture | Lined | Non-regulated | [39 empty] | 0 | [11 empty] | 39 | 0 | >1000 to <=5000 ML Contaminated, Lined, Pasture
38 |  |  | Contaminated | >1000 to <=5000 ML | Native | Lined | Non-regulated | [40 empty] | 0 | [10 empty] | 40 | 0 | >1000 to <=5000 ML Contaminated, Lined, Native
39 |  |  | Contaminated | >1000 to <=5000 ML | Arid | Lined | Non-regulated | [41 empty] | 0 | [9 empty] | 41 | 0 | >1000 to <=5000 ML Contaminated, Lined, Arid
40 |  |  | Contaminated | >1000 to <=5000 ML | Pasture | Unlined | Non-regulated | [42 empty] | 0 | [8 empty] | 42 | 0 | >1000 to <=5000 ML Contaminated, Unlined, Pasture
41 |  |  | Contaminated | >1000 to <=5000 ML | Native | Unlined | Non-regulated | [43 empty] | 0 | [7 empty] | 43 | 0 | >1000 to <=5000 ML Contaminated, Unlined, Native
42 |  |  | Contaminated | >1000 to <=5000 ML | Arid | Unlined | Non-regulated | [44 empty] | 0 | [6 empty] | 44 | 0 | >1000 to <=5000 ML Contaminated, Unlined, Arid
43 |  |  | Clean | >1000 to <=5000 ML | Pasture | Lined | Non-regulated | [45 empty] | 0 | [5 empty] | 45 | 0 | >1000 to <=5000 ML Clean, Lined, Pasture
44 |  |  | Clean | >1000 to <=5000 ML | Native | Lined | Non-regulated | [46 empty] | 0 |  |  |  |  | 46 | 0 | >1000 to <=5000 ML Clean, Lined, Native
45 |  |  | Clean | >1000 to <=5000 ML | Arid | Lined | Non-regulated | [47 empty] | 0 |  |  |  | 47 | 0 | >1000 to <=5000 ML Clean, Lined, Arid
46 |  |  | Clean | >1000 to <=5000 ML | Pasture | Unlined | Non-regulated | [48 empty] | 0 |  |  | 48 | 0 | >1000 to <=5000 ML Clean, Unlined, Pasture
47 |  |  | Clean | >1000 to <=5000 ML | Native | Unlined | Non-regulated | [49 empty] | 0 |  | 49 | 0 | >1000 to <=5000 ML Clean, Unlined, Native
48 |  |  | Clean | >1000 to <=5000 ML | Arid | Unlined | Non-regulated | [50 empty] | 0 | 50 | 0 | >1000 to <=5000 ML Clean, Unlined, Arid
49 |  |  | Contaminated | >200 ML to <=1000 ML | Pasture | Lined | Non-regulated | [27 empty] | 0 | [23 empty] | 51 | 0 | >200 ML to <=1000 ML Contaminated, Lined, Pasture
50 |  |  | Contaminated | >200 ML to <=1000 ML | Native | Lined | Non-regulated | [28 empty] | 0 | [22 empty] | 52 | 0 | >200 ML to <=1000 ML Contaminated, Lined, Native
51 |  |  | Contaminated | >200 ML to <=1000 ML | Arid | Lined | Non-regulated | [29 empty] | 0 | [21 empty] | 53 | 0 | >200 ML to <=1000 ML Contaminated, Lined, Arid
52 |  |  | Contaminated | 0 to <= 50 ML | Pasture | Unlined | Non-regulated | [6 empty] | 0 | [44 empty] | 54 | 0 | 0 to <= 50 ML Contaminated, Unlined, Pasture
53 |  |  | Contaminated | 0 to <= 50 ML | Native | Unlined | Non-regulated | [7 empty] | 0 | [43 empty] | 55 | 0 | 0 to <= 50 ML Contaminated, Unlined, Native
54 |  |  | Contaminated | 0 to <= 50 ML | Arid | Unlined | Non-regulated | [8 empty] | 0 | [42 empty] | 56 | 0 | 0 to <= 50 ML Contaminated, Unlined, Arid
55 |  |  | Clean | 0 to <= 50 ML | Pasture | Lined | Non-regulated | [9 empty] | 0 | [41 empty] | 57 | 0 | 0 to <= 50 ML Clean, Lined, Pasture
56 |  |  | Clean | 0 to <= 50 ML | Native | Lined | Non-regulated | [10 empty] | 0 | [40 empty] | 58 | 0 | 0 to <= 50 ML Clean, Lined, Native
57 |  |  | Clean | 0 to <= 50 ML | Arid | Lined | Non-regulated | [11 empty] | 0 | [39 empty] | 59 | 0 | 0 to <= 50 ML Clean, Lined, Arid
58 |  |  | Clean | 0 to <= 50 ML | Pasture | Unlined | Non-regulated | [12 empty] | 0 | [38 empty] | 60 | 0 | 0 to <= 50 ML Clean, Unlined, Pasture
59 |  |  | Clean | 0 to <= 50 ML | Pasture | Unlined | Non-regulated | [12 empty] | 0 | [38 empty] | 61 | 0 | 0 to <= 50 ML Clean, Unlined, Pasture
60 |  |  | Clean | 0 to <= 50 ML | Pasture | Unlined | Non-regulated | [12 empty] | 0 | [38 empty] | 62 | 0 | 0 to <= 50 ML Clean, Unlined, Pasture
61 |  |  | Contaminated | 0 to <= 50 ML | Pasture | Unlined | Non-regulated | [6 empty] | 0 | [44 empty] | 63 | 0 | 0 to <= 50 ML Contaminated, Unlined, Pasture
62 |  |  | Contaminated | 0 to <= 50 ML | Pasture | Unlined | Non-regulated | [6 empty] | 0 | [44 empty] | 64 | 0 | 0 to <= 50 ML Contaminated, Unlined, Pasture
65
[8 empty] | 0 | 0 | ok | 0 | 0 | 0 | 0 | 0 | 0 | 0 | 0 | 0 | 0 | 0 | 0 | 0 | 0 | 0 | 0 | 0 | 0 | 0 | 0 | 0 | 0 | 0 | 0 | 0 | 0 | 0 | 0 | 0 | 0 | 0 | 0 | 0 | 0 | 0 | 0 | 0 | 0 | 0 | 0 | 0 | 0 | 0 | 0 | 0 | 0 | 0 | 0 | 66
[10 empty] | Reference: | Dam Subrates | Dam Subrates | Dam Subrates | Dam Subrates | Dam Subrates | Dam Subrates | Dam Subrates | Dam Subrates | Dam Subrates | Dam Subrates | Dam Subrates | Dam Subrates | Dam Subrates | Dam Subrates | Dam Subrates | Dam Subrates | Dam Subrates | Dam Subrates | Dam Subrates | Dam Subrates | Dam Subrates | Dam Subrates | Dam Subrates | Dam Subrates | Dam Subrates | Dam Subrates | Dam Subrates | Dam Subrates | Dam Subrates | Dam Subrates | Dam Subrates | Dam Subrates | Dam Subrates | Dam Subrates | Dam Subrates | Dam Subrates | Dam Subrates | Dam Subrates | Dam Subrates | Dam Subrates | Dam Subrates | Dam Subrates | Dam Subrates | Dam Subrates | Dam Subrates | Dam Subrates | Dam Subrates | Dam Subrates
[10 empty] | rate per hectare | 72862.0662 | 75403.0662 | 69085.1668 | 64367.2957 | 66908.2957 | 60590.3963 | 64762.772 | 67303.772 | 60985.8726 | 55872.5253 | 58413.5253 | 52095.6259 | 62953.218 | 65494.218 | 57054.9192 | 54626.212 | 57167.212 | 48727.9132 | 55189.4527 | 57730.4527 | 49291.1539 | 46299.206 | 48840.206 | 40400.9072 | 55670.1216 | 58211.1216 | 49771.8228 | 47510.8801 | 50051.8801 | 41612.5813 | 48241.8852 | 50782.8852 | 42343.5864 | 39351.6385 | 41892.6385 | 33453.3397 | 43923.2598 | 46464.2598 | 38024.961 | 37114.8313 | 39655.8313 | 31216.5325 | 39196.6495 | 41737.6495 | 33298.3507 | 30306.4028 | 32847.4028 | 24408.104
[10 empty] | total | 0 | 0 | 0 | 0 | 0 | 0 | 0 | 0 | 0 | 0 | 0 | 0 | 0 | 0 | 0 | 0 | 0 | 0 | 0 | 0 | 0 | 0 | 0 | 0 | 0 | 0 | 0 | 0 | 0 | 0 | 0 | 0 | 0 | 0 | 0 | 0 | 0 | 0 | 0 | 0 | 0 | 0 | 0 | 0 | 0 | 0 | 0 | 0

## Water Storage User Build
Petroleum and Gas Estimated Rehabilitation Cost Calculator
Contents | WATER STORAGE USER BUILD
| Total this sheet | 0
| Total ERC | 0 | [39 empty] | Rate | 5852.5684 | 1555.9706 |  |  | Rate | 35075.5819 | 3920.7765
[21 empty] | Default | dam_sed_clean_def |  |  | Default | dam_gm_def | [15 empty] | Unit | ha | ha |  |  | Unit | ha | ha
Top | Water Structures User |  | Details | [5 empty] | Liner |  |  |  | Wall Push in | [8 empty] | Sediment Removal |  | Growth Media |  |  |  |  | Land Investigation |  |  | Haul, Push, Fleet Selections | [5 empty] | Unit Rates |  |  |  | Subtotals | [7 empty] | Totals
# | Map ID | Name | Type | Size (ML) | Regulated or Not Regulated | # of structures in this category (each row) | Land | Top (Crest) of Water Structure Area per pond (ha) | Liner (select Lined or Unlined) | User Entered Liner Area per pond (ha) | Liner area used in Calculations (ha) | Liner Warning | Wall Height (above ground surface) (m) | Wall width at top (m) | Slope (1 in X) | Width at base (m) | Calculated Area of Wall (m2) | User Entered Wall Area (m2) | Linear Length of Bund Walls (m) | User Entered Linear Length of Bunds (m) | Volume of Dirt in Bunds (m3) | User Entered Sediment Thickness (m) | Sediment volume (m3) | Growth Media area (ha) | User Growth Media area (ha) | Growth Media Thickness (mm) | User Growth Media Thickness (mm) | Growth Media Volume (m3) | Area to Investigate (ha) | User Area to Investigate (ha) | # Dams to Share Upfront Cost | Remove Silt - Select Haulage Distance (m) | Sediment Fleet | Push Distance for Wall Push in (m) | Push Fleet for Wall Push in | Load, haul, dump growth media distance | Fleet | Sediment Haul Rate ($/m3) | Wall Push in Rate ($/m3) | Growth Media ($/m3) | Seed ($/ha) | Sediment ($) | Liner Removal ($) | Liner Disposal ($) | Soil Movement ($) | Growth Media ($) | Seed ($/) | Land Investigation Upfront costs ($) | Land Investigation - per area ($/) | Total Cost for Dam | $/ML | $/ha | Land investigation | Total Cost for All Dams in Category
[5 empty] | Select from dropdown | Whole # | Select from dropdown | Key Input | Select from dropdown |  |  |  | Key Input | Key Input | Key Input | [15 empty] | Key Input | Select from dropdown | Select from dropdown | Select from dropdown | Select from dropdown | Select from dropdown | Select from dropdown | Subrates_Table_1 | Subrates_Table_2 | Subrates_Table_1 | Subrates_Table_4
1 |  |  |  |  | Regulated |  | Pasture |  | Lined |  | 0 | ok |  |  |  | 0 | 0 |  | 0 |  | 0 |  | 0 | 0 |  | 150 |  | 0 | 0 |  |  | >1000 m to <=1500 m | Medium Fleet | <= 20m push | D8R Dozer | >200 m to <=500 m | Small Fleet 1 | 3.7141 | 0.32506 | 3.1249 | 1655.5 | 0 | 0 | 0 | 0 | 0 | 0 | 0 | 0 | 0 | Enter ML | Enter area | Enter share cost | 0 | ok
2 |  |  |  |  | Regulated |  | Native |  | Unlined |  | 0 | ok |  |  |  | 0 | 0 |  | 0 |  | 0 |  | 0 | 0 |  | 150 |  | 0 | 0 |  |  | <=200 m | Large Fleet | > 20m to <= 30m push | D8R Dozer | <=200 m | Medium Fleet | 2.3107 | 0.36651 | 2.9924 | 4196.5 | 0 | 0 | 0 | 0 | 0 | 0 | 0 | 0 | 0 | Enter ML | Enter area | Enter share cost | 0 | ok
3 |  |  |  |  | Regulated |  | Pasture |  | Lined |  | 0 | ok |  |  |  | 0 | 0 |  | 0 |  | 0 |  | 0 | 0 |  | 150 |  | 0 | 0 |  |  | <=200 m | Large Fleet | > 20m to <= 30m push | D8R Dozer | <=200 m | Large Fleet | 2.3107 | 0.36651 | 2.3107 | 1655.5 | 0 | 0 | 0 | 0 | 0 | 0 | 0 | 0 | 0 | Enter ML | Enter area | Enter share cost | 0 | ok
4 |  |  |  |  | Regulated |  | Pasture |  | Lined |  | 0 | ok |  |  |  | 0 | 0 |  | 0 |  | 0 |  | 0 | 0 |  | 150 |  | 0 | 0 |  |  | <=200 m | Large Fleet | > 20m to <= 30m push | D8R Dozer | <=200 m | Large Fleet | 2.3107 | 0.36651 | 2.3107 | 1655.5 | 0 | 0 | 0 | 0 | 0 | 0 | 0 | 0 | 0 | Enter ML | Enter area | Enter share cost | 0 | ok
5 |  |  |  |  | Regulated |  | Pasture |  | Lined |  | 0 | ok |  |  |  | 0 | 0 |  | 0 |  | 0 |  | 0 | 0 |  | 150 |  | 0 | 0 |  |  | <=200 m | Large Fleet | > 20m to <= 30m push | D8R Dozer | <=200 m | Large Fleet | 2.3107 | 0.36651 | 2.3107 | 1655.5 | 0 | 0 | 0 | 0 | 0 | 0 | 0 | 0 | 0 | Enter ML | Enter area | Enter share cost | 0 | ok
6 |  |  |  |  | Regulated |  | Pasture |  | Lined |  | 0 | ok |  |  |  | 0 | 0 |  | 0 |  | 0 |  | 0 | 0 |  | 150 |  | 0 | 0 |  |  | <=200 m | Large Fleet | > 20m to <= 30m push | D8R Dozer | <=200 m | Large Fleet | 2.3107 | 0.36651 | 2.3107 | 1655.5 | 0 | 0 | 0 | 0 | 0 | 0 | 0 | 0 | 0 | Enter ML | Enter area | Enter share cost | 0 | ok
7 |  |  |  |  | Regulated |  | Pasture |  | Lined |  | 0 | ok |  |  |  | 0 | 0 |  | 0 |  | 0 |  | 0 | 0 |  | 150 |  | 0 | 0 |  |  | <=200 m | Large Fleet | > 20m to <= 30m push | D8R Dozer | <=200 m | Large Fleet | 2.3107 | 0.36651 | 2.3107 | 1655.5 | 0 | 0 | 0 | 0 | 0 | 0 | 0 | 0 | 0 | Enter ML | Enter area | Enter share cost | 0 | ok
8 |  |  |  |  | Regulated |  | Pasture |  | Lined |  | 0 | ok |  |  |  | 0 | 0 |  | 0 |  | 0 |  | 0 | 0 |  | 150 |  | 0 | 0 |  |  | <=200 m | Large Fleet | > 20m to <= 30m push | D8R Dozer | <=200 m | Large Fleet | 2.3107 | 0.36651 | 2.3107 | 1655.5 | 0 | 0 | 0 | 0 | 0 | 0 | 0 | 0 | 0 | Enter ML | Enter area | Enter share cost | 0 | ok
9 |  |  |  |  | Regulated |  | Native |  | Lined |  | 0 | ok |  |  |  | 0 | 0 |  | 0 |  | 0 |  | 0 | 0 |  | 150 |  | 0 | 0 |  |  | <=200 m | Large Fleet | > 20m to <= 30m push | D8R Dozer | <=200 m | Large Fleet | 2.3107 | 0.36651 | 2.3107 | 4196.5 | 0 | 0 | 0 | 0 | 0 | 0 | 0 | 0 | 0 | Enter ML | Enter area | Enter share cost | 0 | ok
10 |  |  |  |  | Regulated |  | Pasture |  | Lined |  | 0 | ok |  |  |  | 0 | 0 |  | 0 |  | 0 |  | 0 | 0 |  | 150 |  | 0 | 0 |  |  | <=200 m | Large Fleet | > 20m to <= 30m push | D8R Dozer | <=200 m | Large Fleet | 2.3107 | 0.36651 | 2.3107 | 1655.5 | 0 | 0 | 0 | 0 | 0 | 0 | 0 | 0 | 0 | Enter ML | Enter area | Enter share cost | 0 | ok
11 |  |  |  |  | Regulated |  | Pasture |  | Lined |  | 0 | ok |  |  |  | 0 | 0 |  | 0 |  | 0 |  | 0 | 0 |  | 150 |  | 0 | 0 |  |  | <=200 m | Large Fleet | > 20m to <= 30m push | D8R Dozer | <=200 m | Large Fleet | 2.3107 | 0.36651 | 2.3107 | 1655.5 | 0 | 0 | 0 | 0 | 0 | 0 | 0 | 0 | 0 | Enter ML | Enter area | Enter share cost | 0 | ok
12 |  |  |  |  | Regulated |  | Arid |  | Lined |  | 0 | ok |  |  |  | 0 | 0 |  | 0 |  | 0 |  | 0 | 0 |  | 150 |  | 0 | 0 |  |  | <=200 m | Large Fleet | > 20m to <= 30m push | D8R Dozer | <=200 m | Large Fleet | 2.3107 | 0.36651 | 0 | 0 | 0 | 0 | 0 | 0 | 0 | 0 | 0 | 0 | 0 | Enter ML | Enter area | Enter share cost | 0 | ok
13 |  |  |  |  | Regulated |  | Pasture |  | Lined |  | 0 | ok |  |  |  | 0 | 0 |  | 0 |  | 0 |  | 0 | 0 |  | 150 |  | 0 | 0 |  |  | <=200 m | Large Fleet | > 20m to <= 30m push | D8R Dozer | <=200 m | Large Fleet | 2.3107 | 0.36651 | 2.3107 | 1655.5 | 0 | 0 | 0 | 0 | 0 | 0 | 0 | 0 | 0 | Enter ML | Enter area | Enter share cost | 0 | ok
14 |  |  |  |  | Regulated |  | Pasture |  | Lined |  | 0 | ok |  |  |  | 0 | 0 |  | 0 |  | 0 |  | 0 | 0 |  | 150 |  | 0 | 0 |  |  | <=200 m | Large Fleet | > 20m to <= 30m push | D8R Dozer | <=200 m | Large Fleet | 2.3107 | 0.36651 | 2.3107 | 1655.5 | 0 | 0 | 0 | 0 | 0 | 0 | 0 | 0 | 0 | Enter ML | Enter area | Enter share cost | 0 | ok
15 |  |  |  |  | Regulated |  | Pasture |  | Lined |  | 0 | ok |  |  |  | 0 | 0 |  | 0 |  | 0 |  | 0 | 0 |  | 150 |  | 0 | 0 |  |  | <=200 m | Large Fleet | > 20m to <= 30m push | D8R Dozer | <=200 m | Large Fleet | 2.3107 | 0.36651 | 2.3107 | 1655.5 | 0 | 0 | 0 | 0 | 0 | 0 | 0 | 0 | 0 | Enter ML | Enter area | Enter share cost | 0 | ok
16 |  |  |  |  | Regulated |  | Pasture |  | Lined |  | 0 | ok |  |  |  | 0 | 0 |  | 0 |  | 0 |  | 0 | 0 |  | 150 |  | 0 | 0 |  |  | <=200 m | Large Fleet | > 20m to <= 30m push | D8R Dozer | <=200 m | Large Fleet | 2.3107 | 0.36651 | 2.3107 | 1655.5 | 0 | 0 | 0 | 0 | 0 | 0 | 0 | 0 | 0 | Enter ML | Enter area | Enter share cost | 0 | ok
17 |  |  |  |  | Regulated |  | Pasture |  | Lined |  | 0 | ok |  |  |  | 0 | 0 |  | 0 |  | 0 |  | 0 | 0 |  | 150 |  | 0 | 0 |  |  | <=200 m | Large Fleet | > 20m to <= 30m push | D8R Dozer | <=200 m | Large Fleet | 2.3107 | 0.36651 | 2.3107 | 1655.5 | 0 | 0 | 0 | 0 | 0 | 0 | 0 | 0 | 0 | Enter ML | Enter area | Enter share cost | 0 | ok
18 |  |  |  |  | Regulated |  | Pasture |  | Lined |  | 0 | ok |  |  |  | 0 | 0 |  | 0 |  | 0 |  | 0 | 0 |  | 150 |  | 0 | 0 |  |  | <=200 m | Large Fleet | > 20m to <= 30m push | D8R Dozer | <=200 m | Large Fleet | 2.3107 | 0.36651 | 2.3107 | 1655.5 | 0 | 0 | 0 | 0 | 0 | 0 | 0 | 0 | 0 | Enter ML | Enter area | Enter share cost | 0 | ok
19 |  |  |  |  | Regulated |  | Pasture |  | Lined |  | 0 | ok |  |  |  | 0 | 0 |  | 0 |  | 0 |  | 0 | 0 |  | 150 |  | 0 | 0 |  |  | <=200 m | Large Fleet | > 20m to <= 30m push | D8R Dozer | <=200 m | Large Fleet | 2.3107 | 0.36651 | 2.3107 | 1655.5 | 0 | 0 | 0 | 0 | 0 | 0 | 0 | 0 | 0 | Enter ML | Enter area | Enter share cost | 0 | ok
20 |  |  |  |  | Regulated |  | Pasture |  | Lined |  | 0 | ok |  |  |  | 0 | 0 |  | 0 |  | 0 |  | 0 | 0 |  | 150 |  | 0 | 0 |  |  | <=200 m | Large Fleet | > 20m to <= 30m push | D8R Dozer | <=200 m | Large Fleet | 2.3107 | 0.36651 | 2.3107 | 1655.5 | 0 | 0 | 0 | 0 | 0 | 0 | 0 | 0 | 0 | Enter ML | Enter area | Enter share cost | 0 | ok
21 |  |  |  |  | Regulated |  | Pasture |  | Lined |  | 0 | ok |  |  |  | 0 | 0 |  | 0 |  | 0 |  | 0 | 0 |  | 150 |  | 0 | 0 |  |  | <=200 m | Large Fleet | > 20m to <= 30m push | D8R Dozer | <=200 m | Large Fleet | 2.3107 | 0.36651 | 2.3107 | 1655.5 | 0 | 0 | 0 | 0 | 0 | 0 | 0 | 0 | 0 | Enter ML | Enter area | Enter share cost | 0 | ok
22 |  |  |  |  | Regulated |  | Pasture |  | Lined |  | 0 | ok |  |  |  | 0 | 0 |  | 0 |  | 0 |  | 0 | 0 |  | 150 |  | 0 | 0 |  |  | <=200 m | Large Fleet | > 20m to <= 30m push | D8R Dozer | <=200 m | Large Fleet | 2.3107 | 0.36651 | 2.3107 | 1655.5 | 0 | 0 | 0 | 0 | 0 | 0 | 0 | 0 | 0 | Enter ML | Enter area | Enter share cost | 0 | ok
23 |  |  |  |  | Regulated |  | Pasture |  | Lined |  | 0 | ok |  |  |  | 0 | 0 |  | 0 |  | 0 |  | 0 | 0 |  | 150 |  | 0 | 0 |  |  | <=200 m | Large Fleet | > 20m to <= 30m push | D8R Dozer | <=200 m | Large Fleet | 2.3107 | 0.36651 | 2.3107 | 1655.5 | 0 | 0 | 0 | 0 | 0 | 0 | 0 | 0 | 0 | Enter ML | Enter area | Enter share cost | 0 | ok
24 |  |  |  |  | Regulated |  | Pasture |  | Lined |  | 0 | ok |  |  |  | 0 | 0 |  | 0 |  | 0 |  | 0 | 0 |  | 150 |  | 0 | 0 |  |  | <=200 m | Large Fleet | > 20m to <= 30m push | D8R Dozer | <=200 m | Large Fleet | 2.3107 | 0.36651 | 2.3107 | 1655.5 | 0 | 0 | 0 | 0 | 0 | 0 | 0 | 0 | 0 | Enter ML | Enter area | Enter share cost | 0 | ok
25 |  |  |  |  | Regulated |  | Pasture |  | Lined |  | 0 | ok |  |  |  | 0 | 0 |  | 0 |  | 0 |  | 0 | 0 |  | 150 |  | 0 | 0 |  |  | <=200 m | Large Fleet | > 20m to <= 30m push | D8R Dozer | <=200 m | Large Fleet | 2.3107 | 0.36651 | 2.3107 | 1655.5 | 0 | 0 | 0 | 0 | 0 | 0 | 0 | 0 | 0 | Enter ML | Enter area | Enter share cost | 0 | ok
26 |  |  |  |  | Regulated |  | Pasture |  | Lined |  | 0 | ok |  |  |  | 0 | 0 |  | 0 |  | 0 |  | 0 | 0 |  | 150 |  | 0 | 0 |  |  | <=200 m | Large Fleet | > 20m to <= 30m push | D8R Dozer | <=200 m | Large Fleet | 2.3107 | 0.36651 | 2.3107 | 1655.5 | 0 | 0 | 0 | 0 | 0 | 0 | 0 | 0 | 0 | Enter ML | Enter area | Enter share cost | 0 | ok
27 |  |  |  |  | Regulated |  | Pasture |  | Lined |  | 0 | ok |  |  |  | 0 | 0 |  | 0 |  | 0 |  | 0 | 0 |  | 150 |  | 0 | 0 |  |  | <=200 m | Large Fleet | > 20m to <= 30m push | D8R Dozer | <=200 m | Large Fleet | 2.3107 | 0.36651 | 2.3107 | 1655.5 | 0 | 0 | 0 | 0 | 0 | 0 | 0 | 0 | 0 | Enter ML | Enter area | Enter share cost | 0 | ok
28 |  |  |  |  | Regulated |  | Pasture |  | Lined |  | 0 | ok |  |  |  | 0 | 0 |  | 0 |  | 0 |  | 0 | 0 |  | 150 |  | 0 | 0 |  |  | <=200 m | Large Fleet | > 20m to <= 30m push | D8R Dozer | <=200 m | Large Fleet | 2.3107 | 0.36651 | 2.3107 | 1655.5 | 0 | 0 | 0 | 0 | 0 | 0 | 0 | 0 | 0 | Enter ML | Enter area | Enter share cost | 0 | ok
29 |  |  |  |  | Regulated |  | Pasture |  | Lined |  | 0 | ok |  |  |  | 0 | 0 |  | 0 |  | 0 |  | 0 | 0 |  | 150 |  | 0 | 0 |  |  | <=200 m | Large Fleet | > 20m to <= 30m push | D8R Dozer | <=200 m | Large Fleet | 2.3107 | 0.36651 | 2.3107 | 1655.5 | 0 | 0 | 0 | 0 | 0 | 0 | 0 | 0 | 0 | Enter ML | Enter area | Enter share cost | 0 | ok
30 |  |  |  |  | Regulated |  | Pasture |  | Lined |  | 0 | ok |  |  |  | 0 | 0 |  | 0 |  | 0 |  | 0 | 0 |  | 150 |  | 0 | 0 |  |  | <=200 m | Large Fleet | > 20m to <= 30m push | D8R Dozer | <=200 m | Large Fleet | 2.3107 | 0.36651 | 2.3107 | 1655.5 | 0 | 0 | 0 | 0 | 0 | 0 | 0 | 0 | 0 | Enter ML | Enter area | Enter share cost | 0 | ok
[6 empty] | 0 |  | 0 | 0 | 0 | 0 | [16 empty] | 0 | 0 | 0 | 0 | [10 empty] | 0 | 0 | 0 | 0 | 0 | 0 | 0 | 0 | 0 |  |  |  | 0 | 0 | per dam

## Investigation Contamination
Petroleum and Gas Estimated Rehabilitation Cost Calculator
| Contents | INVESTIGATION CONTAMINATION
| Total ERC | 0
|  | Land Investigation |  |  |  | Intrusive Site Investigation
| Map ID | Name of Area | Preliminary Site Investigations | Proportion of One-off Costs (typ. 1) | Width (m) | Length (m) | Diameter (m) | User Area (ha) | Calculated Area (ha) | Area for calculations (ha)
|  |  | Whole # |  | m | m | m | ha
1 | [8 empty] | 0 | 0
2 | [8 empty] | 0 | 0
3 | [8 empty] | 0 | 0
4 | [8 empty] | 0 | 0
5 | [8 empty] | 0 | 0
6 | [8 empty] | 0 | 0
7 | [8 empty] | 0 | 0
8 | [8 empty] | 0 | 0
9 | [8 empty] | 0 | 0
10 | [8 empty] | 0 | 0
|  |  | 0 | 0 |  |  |  | 0 | 0 | 0
| Top | Disposal to Off-site Facility
| Map ID | Name of Area | Mass to Dispose | Primary Contaminant |  |  |  | Asbestos (ACM) | Asbestos in soil | Low Level Petroleum Hydrocarbons in soil | High Level Petroleum Hydrocarbons in soil | Low level inorganics in soil | High level inorganics in soil | General Waste | Construction / building waste | Regulated waste (e.g. tires and belts) | Sludge | 1
|  |  | t | Select from dropdown | [13 empty] | 2
1 |  |  |  | Asbestos (ACM) |  |  |  | 0 | [9 empty] | 3
2 |  |  |  | Asbestos in soil |  |  |  |  | 0 | [8 empty] | 4
3 |  |  |  | Low Level Petroleum Hydrocarbons in soil | [5 empty] | 0 | [7 empty] | 5
4 |  |  |  | High Level Petroleum Hydrocarbons in soil | [6 empty] | 0 | [6 empty] | 6
5 |  |  |  | Low level inorganics in soil | [7 empty] | 0 | [5 empty] | 7
6 |  |  |  | High level inorganics in soil | [8 empty] | 0 |  |  |  |  | 8
7 |  |  |  | General Waste | [9 empty] | 0 |  |  |  | 9
8 |  |  |  | Construction / building waste | [10 empty] | 0 |  |  | 10
9 |  |  |  | Regulated waste (e.g. tires and belts) | [11 empty] | 0 |  | 11
10 |  |  |  | Sludge | [12 empty] | 0 | 12
13
|  |  | 0 | t |  |  |  | 0 | 0 | 0 | 0 | 0 | 0 | 0 | 0 | 0 | 0 | 14

## Assumptions
| 1 | 2 | 3 | 4 | 5 | 6 | 7 | 8 | 9 | 10 | 11 | 12 | 13 | 14 | 15 | 16 | 17
Petroleum and Gas Estimated Rehabilitation Cost Calculator
Contents | ASSUMPTIONS | Only linked backwards in DES version otherwise cut and paste as values
General Assumptions
| Parameter | Unit | Value
| Average working day | hours | 10
| Travel speed for consultant | km/h | 100
| Electricity cost | kWh | 0.1
| Waste - incidental multiplier |  | 0.25
| Conversions |  | Value
| Speed - kph to m/min |  | 16.6667
| Seismic |  | Value
| Proportion of length or area requiring rehabilitation |  | 5%
Materials
| Material |  | Density
(t / m3)
| Steel |  | 8
| Concrete |  | 2.4
| Asphalt |  | 2
| Gravel |  | 1.7
| Soil |  | 1.5
| Rock cover (mining) |  | 1.8
| Salt |  | 1.4
| Incidental waste |  | 2
| Clay |  | 1.6
| Sludge |  | 1.6
Excavators, Loaders, Graders
| Item | Concrete Break and Remove | Concrete Break and Remove Reduced Rate | Asphalt Remove | Gravel Remove | Bund Demolition | Soil Load | General | Load Metal | Cut Steel Plate | Cut Cladding | Cut Pipe | Cut Cable | Cut Electrical Cable Tray | Cut Liner | Liner Rolling
|  | m3/h | m3/h | m3/h | m3/h | m3/h | m3/h | t/h | lph | m2/h | m2/h | m/h | m/h | m/h | m2/h | m2/h
| Excavator | 50 | 25 | 500 | 500 | 500 | 350 | 48 | 240 | 60 | 144 | 500 | 500 | 500 | 5000 | 150
| Loader | [5 empty] | 500
Line
Notes
Cat Manual (see table below) for H160 hammer (suits Cat 340 excavator)
Liner cut 5 X 5 m pieces, 40 cuts per hectare, travel speed 2 km/h, 2 hours per hectare
Liner roll 10 minutes per roll, each roll is 5 X 5 = 25 m2
Dozer Specifications
| Description | D11R | D10R | D9R | D8R | D7R | D6R
| Blade Width (SU) (m) | 5.587 | 4.8524 | 4.319 | 3.938 | 3.682 | 3.2522
| Dozing Speed - Average (kph) | 4 | 3.5 | 3 | 3 | 3 | 3
| Shank Gauge (3 shanks) (m) | 2.9962 | 2.6426 | 2.3378 | 2.158 | 1.9812 | 1.9812
| Pocket Spacing (m) | 1.4478 | 1.3198 | 1.1796 | 1.0912 | 0.9906 | 0.9906
| Ripping Width (Ripper + 1 Pocket) (m) | 4.444 | 3.9624 | 3.5174 | 3.2492 | 2.9718 | 2.9718
| Ripping Speed (kmph) | 1.6093 | 1.6093 | 1.6093 | 1.6093 | 1.6093 | 1.6093
| Ripping Manoeuvre (turn) Time (min) | 0.25 | 0.25 | 0.25 | 0.25 | 0.25 | 0.25
| Altitude Deration Factor | 1 | 1 | 1 | 1 | 1 | 1
| Ripping Hourly Production (excluding manoeuvring time) (m) | 1609.344 | 1609.344 | 1609.344 | 1609.344 | 1609.344 | 1609.344
Dozer Productivity vs. Grading Distance
Production (LCM/hr)
| Number of dozers | 1 | 1 | 1 | 1 | 1 | 1 | 1 | 1 | 2 | 2 | 3 | 3 | 3 | 4
| Dozing distance (m) | 20 | 30 | 50 | 75 | 100 | 125 | 150 | 200 | 250 | 300 | 350 | 400 | 450 | 500
| D6R Dozer | 430 | 397.5685 | 195.7505 | 150.3084 | 104.8664
| D7R Dozer | 582.5908 | 535.1884 | 349.5545 | 262.1659 | 174.7773
| D8R Dozer | 815.6272 | 649.8717 | 442.769 | 317.512 | 192.255 | 130.5003 | 97.0985 | 69.9109
| D9R Dozer | 1165.1817 | 955.6936 | 652.5017 | 483.5504 | 314.5991 | 223.7149 | 194.1969 | 139.8218 | 298.8691 | 201.3434 | 190.1576 | 178.9719 | 167.7862
| D10T Dozer | 1631.2543 | 1299.7433 | 885.5381 | 661.2406 | 436.9431 | 372.8581 | 318.483 | 244.6882 | 415.096 | 393.2488 | 371.4017 | 349.5545 | 327.7073 | 354.2152
| D11T Dozer | 2796.436 | 2140.7537 | 1398.218 | 1048.6635 | 699.109 | 559.2872 | 466.0727 | 349.5545 | 664.1536 | 629.1981 | 594.2427 | 559.2872 | 524.3318 | 531.3228
Truck Capacities, Loading Rates and Travel Speeds
| Truck Type |  | Capacity | Capacity | Maximum Mass (t) | Average Speed Loaded (km/h) | Average Speed Unloaded (km/h) | Oil Loading Rate | Water Loading Rate | Wooden Poles
|  |  | m3 | L | t | km/h | km/h | lph | lph | per load
| Semi-tipper |  | 80 |  | 24 | 65
| Quad truck |  | 120 |  | 40.5
| Flatbed Truck |  |  |  | 50 |  |  |  |  | 20
| Pump Truck / Tanker |  | 18 | 18000 |  | 90 | 95 | 9000 | 10000
| Module Transport |  |  |  |  | 80 | 90
Tracks, Roads, Laydown, Powerpoles
1 | Item | Unit | Track | Parking | Laydown | Pipelines | General Surface | Buildings | Lattice Structures | Powerlines | Concrete Power poles | Borrow Pit | 1
2 | Width / Diameter | m | 6 | [7 empty] | 0.5 |  | 2
3 | Height | m | [8 empty] | 5 |  | 3
4 | Earthen | mm | 0 | [9 empty] | 4
5 | Gravel | mm | 150 |  | 150 | [7 empty] | 5
6 | Rock | mm | 150 |  | 150 | 0 | 150 | 150 | 150 |  |  |  | 6
7 | Bitumen | mm | 150 |  | 0 | 0 | 100 | 100 | 100 |  |  |  | 7
8 | Concrete surface cover | mm | 150 | 250 | 0 | 0 |  | 150 | 150 |  |  |  | 8
9 | Concrete footing | mm | 200 | 0 | 0 | 0 |  |  |  |  | 1000 |  | 9
10 | Growth media (top soil) | mm | 150 | 0 | 150 | 150 | [5 empty] | 100 | 10
11 | Thickness rock cover for ramps | mm | [10 empty] | 11
12 | Sediment thickness | m | [10 empty] | 12
13 | Liner specific mass | per 100 m2 | [10 empty] | 13
14 | Conversion | ha/km | 0.6 | [9 empty] | 14
15 | Specific mass of structural steel - columns | kg / m | [6 empty] | 9.2 |  |  |  | 15
16 | Specific mass of structural steel - cross beams | kg / m | [6 empty] | 4.5 |  |  |  | 16
17 | Electrical cable specific mass | kg / m | [7 empty] | 2 |  |  | 17
18 | [12 empty] | 18
Camps
1 |  | Unit | Temporary Camp | Permanent
2 |  |  | Temporary | Permanent
3 | Earthen | mm | 100 | 100
4 | Rock | mm | 150 | 150
5 | Bitumen | mm | 100 | 100
6 | Concrete surface cover | mm | 0 | 100
7 | Growth media (top soil) | mm | 150 | 150
Process Plants
1 |  | Unit | Value
2 | Gravel / Rock / Bitumen / Asphalt | mm | 100
3 | Concrete slab | mm | 200
4 | Growth media (top soil) | mm | 150
Dams and Ponds
1 | Item | Unit | Value | Dams | Dams
2 | Liner | t/m2 | 0.0021 | Contaminated | Clean
3 | Sediment | m |  | 0.5 | 0.3 | [12 empty] | Others (e.g. Weirs)
4 | Multiplier on base area for liner | X | 1.2
5 | Growth media thickness | mm | 150
No growth media or re-seed for dams in arid environments.
Tanks
| Item |  | Vertical, Steel, Open top, Earth, Lined, Single skin | Concrete Ring, Steel, Open top, Earth, Lined, Single skin | Horizontal, Steel, Closed top, Skid, Not lined, Single skin | Vertical, Steel, Closed top, Steel, Not lined, Single skin | Panel, Concrete, Open top, Earth, Lined, Single skin | Rainwater, Plastic, Closed top, Plastic, Not lined, Single skin | 1
1 | Geomembrane | t/m2 | 0.00075 | [5 empty] | 2
2 | Liner | t/m2 | 0.0021 | [5 empty] | 3
3 | Width of concrete ring | m |  | 1 |  | 1 |  |  | 4
4 | Concrete foundation | mm |  | 200 |  | 200 |  |  | 5
5 | Distance between tensioning poles | m |  |  |  |  | 2.5 |  | 6
6 | Length of concrete panels | m |  |  |  |  | 2.4 |  | 7
7 | Concrete panels thickness | mm |  |  |  |  | 200 |  | 8
8 | Mass of steel supports | kg |  |  |  |  | 120 |  | 9
9 | Mass of tensioning posts | kg |  |  |  |  | 130 |  | 10
10 | Mass of reinforcing cable (12.7 mm) | kg/m |  |  |  |  | 0.63 |  | 11
11 | Mass of capture cable (15.2 mm) | kg/m |  |  |  |  | 0.98 |  | 12
12 | Steel plate thickness | mm | 4.8 | 4.8 | 8 | 10 | 0 | 0 | 13
13 | Multiplier for ladders, walkways structural steel | X | 1.1 | 1.1 | 1.1 | 1.5 |  |  | 14
14 | Multiplier for incidental waste | X | 1.1 | 1.1 | 1.1 | 1.1 | 1.1 | 1 | 15
15 | Growth media thickness | mm | 150 | [5 empty] | 16
| WELLS |  | Single |  |  |  | <= 4 wells |  |  | > 4 wells
| Well Status / Type |  | Conventional oil, Single | Conventional gas, Single | Coal seam gas, Single | Tight / shale gas, Single | Conventional gas, <= 4 wells | Coal seam gas, <= 4 wells | Tight / shale gas, <= 4 wells | Conventional gas, > 4 wells | Coal seam gas, > 4 wells | Tight / shale gas, > 4 wells
|  |  | ha | ha | ha | ha | ha | ha | ha | ha | ha | 3
| Plugged and abandoned |  | 0.0004 | 0.0004 | 0.0004 | 0.0004 | N/A | N/A | N/A | N/A | N/A | N/A
| Suspended |  | 1 | 0.25 | 0.0625 | 1.5 | N/A | N/A | N/A | N/A | N/A | N/A
| Shut-in |  | 1 | 0.25 | 0.0625 | 1.5 | N/A | N/A | N/A | N/A | N/A | N/A
| Appraisal / development |  | 1 | 1 | 1.5 | 3 | 2 | 1.5 | N/A | 4 | 2.5 | 2.5
| Operation / Production |  | 1 | 0.25 | 0.0625 | 1.5 | 0.5 | 0.75 | 1.5 | 1 | 1.5 | 1.5
| Lateral Insertion |  |  |  | 0.0064
| Corehole |  | 0.01 | 0.01 | 0.01 | 0.01 |  | 0.01 | N/A |  | 0.01 | 0.01 | Coreholes - conventional oil and gas, coal seam gas, tight/shale gas
DISTANCES
| Distance from Site to | Distance one way (km)
| Storage site for major modules | 100
| Storage site for WTP, GPF, camp, power modules | 100
| Storage site for portable buildings and tanks | 100
| Storage site for skids | 100
| Storage site for diesel generator | 20
| Dams for level measurement | 100
| Disposal site for concrete | 100
| Disposal site for asphalt | 100
| Disposal site for steel, electrical refuse | 100
| Disposal site for incidental waste | 100
| Disposal of solid salt | 100
| Disposal of oily soil | 100
| Disposal to local landfill | 50
| Disposal site for liquid waste | 20
| Re-use site for gravel | 20
| LNG Demolition area to port | 2
| Concrete re-use area at LNG facilities | 1
Land Amendment Distances
Electrical cable, pipeline, piping and fittings
1 | Pipe specific mass (300 mm diameter, STD) | 73.86 | kg/m | One Steel catalogue
2 | Pipe specific mass (450 mm diameter, STD) | 105.17 | kg/m | One Steel catalogue
3 | Pipe specific mass (600 mm diameter, STD) | 141.12 | kg/m | One Steel catalogue
4 | Pipe / electrical tray specific mass | 22 | kg/m | http://www.engineeringcivil.com/weight-calculator.html/comment-page-8
5 | Valve and fittings multiplier for mass | 0.5
6 | Electrical wiring specific mass (AWG 4/0, 200 amp) | 0.96 | t/km
1 | Land Amendment
2 |  |  |  |  | Application Rate used | Source (one way)
3 |  |  |  |  | t/ha | km
4 | Gypsum Normal Soil | Gypsum |  |  | 2.5 | 50
5 | Gypsum Sodic Soil | Gypsum |  |  | 10 | 50
6 | Gypsum Recycled Normal Soil | Gypsum Recycled |  |  | 2.5 | 50
7 | Gypsum Recycled Sodic Soil | Gypsum Recycled |  |  | 10 | 50
8 | Lime | Lime |  |  | 2 | 100
9 | Biosolids, MSW, Manure | Biosolids, MSW, Manure |  |  | 50 | 25
10 | Hay Mulch / Sugar Cane | Hay Mulch / Sugar Cane |  |  | 5 | 50
11 | Fertiliser pasture | Fertiliser pasture |  |  | 0.25 | 50
12 | Fertiliser trees | Fertiliser trees |  |  | 0.25 | 50
13 | No Amend | No Amend |  |  | 0
Notes
1 | User selected application rate only changes the rate in the General Land rehabilitation sheet. It will not change the Default Rates in Main.
2 | Application rates informed by Recycled Organics in Mine Site Rehabilitation - A review of the scientific literature (Dr Georgina Kelly, 2006) and Estimated Rehabilitation Costs for Topsoil Treatments at Coal Mines in Queensland (Business Coal Centre, 2021)
3 | Organics including biosolids, manure, mulch, compost and sugar cane assumed sourced locally.
4 | MSW = Municipal Solids Waste
| Coefficients for Curves | Unconventional gas plant |  |  |  | Conventional gas plant |  |  |  | Water Treatment Plant
| Type | Slope | Intercept | Range Low | Range High | Slope | Intercept | Range Low | Range High | Slope | Intercept | Range Low | Range High
| Process Plants | 13339.6418 | -6189.328 | 15 | 25 | 39067.3086 | 757.6087 | 1 | 2 | 74807.3228 | 27150.4369 | 1 | 2
| Process Plants | 6703.8053 | 159706.5824 | 25 | 50 | 10560.8095 | 57770.6068 | 2 | 5 | 41130.5034 | 94504.0758 | 2 | 6
| Process Plants | 6372.4849 | 176272.6042 | 50 | 100 | 4353.0464 | 88809.4223 | 5 | 10 | 12308.3138 | 267437.2133 | 6 | 12
| Process Plants | 4610.9235 | 352428.7413 | 100 | 200 | 18014.0929 | -47801.0431 | 10 | 15 | 21343.3529 | 159016.7444 | 12 | 20
| Process Plants | 4784.5484 | 317703.7684 | 200 | 300 | 9951.8905 | 73131.9939 | 15 | 25 | 7659.8457 | 432686.8874 | 20 | 40
| Process Plants | 3522.1177 | 696432.973 | 300 | 400 | 7439.16 | 135950.2547 | 25 | 50
| Process Plants | 3215.2259 | 819189.6877 | 400 | 500
| Process Plants | 1326.9116 | 1763346.8417 | 500 | 750
| Process Plants | 1619.0489 | 1544243.8941 | 750 | 1000
| Pipeline easement - full rehab - pasture | 205.57 | 0
| Pipeline easement - full rehab - native | 459.67 | 0
| Pipeline easement - rehab from op width - pasture | 185.3 | 0
| Pipeline easement - rehab from op width - native | 439.4 | 9e-12
| Pipeline easement - rehab from op width - pasture | 43.148 | 1e-12
| Pipeline easement - rehab from op width - native | 106.67 | 0
Waste for Levy
1 | Small temporary camp (<= 50 persons) | t/m2 | 0
2 | Larger temporary camp (> 50 persons) | t/m2 | 0.0018542
3 | Small permament camp (<= 50 persons) | t/m2 | 0.042706
4 | Larger permanent camp (> 50 persons) | t/m2 | 0.041157
5 | Temporary camp - <= 20 persons | t/camp | 0
6 | Temporary camp - > 20 and <= 50 persons | t/camp | 0
7 | Temporary camp - > 50 and <= 100 persons | t/camp | 0
8 | Temporary camp - > 100 and <= 150 persons | t/camp | 49.2
9 | Temporary camp - > 150 and <= 200 persons | t/camp | 49.2
10 | Temporary camp - > 200 and <= 250 persons | t/camp | 49.2
11 | Temporary camp - > 250 and <= 300 persons | t/camp | 49.2
12 | Temporary camp - > 300 and <= 400 persons | t/camp | 49.2
13 | Temporary camp - > 400 and <= 500 persons | t/camp | 49.2
14 | Temporary camp - > 500 and <= 750 persons | t/camp | 49.2
15 | Temporary camp - > 750 and <= 1000 persons | t/camp | 49.2
16 | Temporary camp - > 1000 and <= 2000 persons | t/camp | 49.2
17 | Temporary camp - > 2000 and <= 3000 persons | t/camp | 49.2
18 | Temporary camp - > 3000 and <= 4000 persons | t/camp | 49.2
19 | Temporary camp - > 4000 and <= 5000 persons | t/camp | 49.2
20 | Permanent camp - > 0 and <= 20 persons | t/camp | 0
21 | Permanent camp - > 20 and <= 50 persons | t/camp | 193.92
22 | Permanent camp - > 50 and <= 100 persons | t/camp | 389.04
23 | Permanent camp - > 100 and <= 150 persons | t/camp | 578.4
24 | Permanent camp - > 150 and <= 200 persons | t/camp | 821.52
25 | Permanent camp - > 200 and <= 250 persons | t/camp | 1064.64
26 | Permanent camp - > 250 and <= 300 persons | t/camp | 1156.8
27 | Permanent camp - > 300 and <= 400 persons | t/camp | 1400.64
28 | Permanent camp - > 400 and <= 500 persons | t/camp | 1686.72
29 | Permanent camp - > 500 and <= 750 persons | t/camp | 712.8
30 | Permanent camp - > 750 and <= 1000 persons | t/camp | 869.76
31 | Permanent camp - > 1000 and <= 2000 persons | t/camp | 1493.28
32 | Permanent camp - > 2000 and <= 3000 persons | t/camp | 2227.2
33 | Permanent camp - > 3000 and <= 4000 persons | t/camp | 2852.16
34 | Permanent camp - > 4000 and <= 5000 persons | t/camp | 3475.68
35 | Small, Brick wall, Steel roof, Concrete floor, 1 floors | t/blg | 0.9648
36 | Large, Brick wall, Steel roof, Concrete floor, 1 floors | t/blg | 0.48096
37 | Large, Steel wall, Steel roof, Concrete floor, 1 floors | t/blg | 0.36
38 | Small, Steel wall, Steel roof, Concrete floor, 1 floors | t/blg | 0.36
39 | Small, Steel wall, Steel roof, Concrete floor, 2 floors | t/blg | 0.72
40 | Overhead powerlines (steel towers) | t/km | 7.5398
41 | Overhead powerlines (concrete poles) | t/km | 16.7926
42 | Gas Processing Plant > 0 and <= 15 TJ/day | t/plant | 201.6
43 | Gas Processing Plant > 15 and <= 25 TJ/day | t/plant | 403.2
44 | Gas Processing Plant > 25 and <= 50 TJ/day | t/plant | 604.8
45 | Gas Processing Plant > 50 and <= 100 TJ/day | t/plant | 1108.8
46 | Gas Processing Plant > 100 and <= 200 TJ/day | t/plant | 1713.6
47 | Gas Processing Plant > 200 and <= 300 TJ/day | t/plant | 2016
48 | Gas Processing Plant > 300 and <= 400 TJ/day | t/plant | 2116.8
49 | Gas Processing Plant > 400 and <= 500 TJ/day | t/plant | 2217.6
50 | Gas Processing Plant > 500 and <= 750 TJ/day | t/plant | 2268
51 | Gas Processing Plant > 750 and <= 1000 TJ/day | t/plant | 2318.4
52 | Conventional Gas > 0 and <= 1 TJ/day | t/plant | 25.2
53 | Conventional Gas > 1 and <= 2 TJ/day | t/plant | 50.4
54 | Conventional Gas > 2 and <= 5 TJ/day | t/plant | 50.4
55 | Conventional Gas > 5 and <= 10 TJ/day | t/plant | 50.4
56 | Conventional Gas > 10 and <= 15 TJ/day | t/plant | 100.8
57 | Conventional Gas > 15 and <= 25 TJ/day | t/plant | 100.8
58 | Conventional Gas > 25 and <= 50 TJ/day | t/plant | 151.2
59 | Conventional Oil > 0 and <= 50 kL | t/plant | 0
60 | Conventional Oil > 50 and <= 200 kL | t/plant | 0
61 | Conventional Oil > 200 and <= 1000 kL | t/plant | 22.6195
62 | Conventional Oil > 1000 and <= 5000 kL | t/plant | 54.2867
63 | Conventional Oil > 5000 and <= 10000 kL | t/plant | 111.5894
64 | Conventional Oil > 10000 and <= 25000 kL | t/plant | 104.8035
65 | Conventional Oil > 25000 and <= 50000 kL | t/plant | 202.8212
66 | LPG Plant <= 500 kL | t/plant | 370.8956
67 | LPG Plant > 500 kL | t/plant | 640.9911
68 | LNG Plant 1 train | t/plant | 69326.6729
69 | LNG Plant 2 train | t/plant | 69380.6729
70 | LNG Plant 3 train | t/plant | 69434.6729
71 | Water Treatment Plant 1 ML/day | t/plant | 105.6
72 | Water Treatment Plant 2 ML/day | t/plant | 211.2
73 | Water Treatment Plant 6 ML/day | t/plant | 475.2
74 | Water Treatment Plant 12 ML/day | t/plant | 580.8
75 | Water Treatment Plant 20 ML/day | t/plant | 739.2
76 | Water Treatment Plant 40 ML/day | t/plant | 844.8
77 | Water Treatment Plant 80 ML/day BC&TC | t/plant | 4012.8
78 | Water Treatment Plant 100 ML/day BC&TC | t/plant | 4435.2
79 | Water transfer stations (small) | t/plant | 0
80 | Water transfer stations (medium) | t/plant | 0
81 | Water transfer stations (large) | t/plant | 0
82 | Vertical, Steel, Open top, Earth, Single skin, Lined, 0.14 ML | t/tank | 0
83 | Vertical, Steel, Open top, Earth, Single skin, Lined, 0.6 ML | t/tank | 0
84 | Vertical, Steel, Open top, Earth, Single skin, Lined, 1 ML | t/tank | 0
85 | Vertical, Steel, Open top, Earth, Single skin, Lined, 3.5 ML | t/tank | 0
86 | Vertical, Steel, Open top, Earth, Single skin, Lined, 7 ML | t/tank | 0
87 | Vertical, Steel, Open top, Earth, Single skin, Lined, 8 ML | t/tank | 0
88 | Vertical, Steel, Open top, Earth, Single skin, Lined, 12 ML | t/tank | 0
89 | Vertical, Steel, Open top, Earth, Single skin, Lined, 17 ML | t/tank | 0
90 | Concrete Ring, Steel, Open top, Earth, Single skin, Lined, 4 kL | t/tank | 46.7469
91 | Concrete Ring, Steel, Open top, Earth, Single skin, Lined, 8 kL | t/tank | 54.2867
92 | Concrete Ring, Steel, Open top, Earth, Single skin, Lined, 12 kL | t/tank | 58.8106
93 | Horizontal, Steel, Closed top, Skid, Single skin, Not lined, 1.2 kL | t/tank | 0
94 | Horizontal, Steel, Closed top, Skid, Single skin, Not lined, 5 kL | t/tank | 0
95 | Horizontal, Steel, Closed top, Skid, Single skin, Not lined, 10 kL | t/tank | 0
96 | Horizontal, Steel, Closed top, Skid, Single skin, Not lined, 20 kL | t/tank | 0
97 | Horizontal, Steel, Closed top, Skid, Single skin, Not lined, 30 kL | t/tank | 0
98 | Horizontal, Steel, Closed top, Skid, Single skin, Not lined, 40 kL | t/tank | 0
99 | Horizontal, Steel, Closed top, Skid, Single skin, Not lined, 50 kL | t/tank | 0
100 | Horizontal, Steel, Closed top, Skid, Single skin, Not lined, 55 kL | t/tank | 0
101 | Horizontal, Steel, Closed top, Skid, Single skin, Not lined, 70 kL | t/tank | 0
102 | Horizontal, Steel, Closed top, Skid, Single skin, Not lined, 90 kL | t/tank | 0
103 | Horizontal, Steel, Closed top, Skid, Single skin, Not lined, 110 kL | t/tank | 0
104 | Vertical, Steel, Closed top, Steel, Single skin, Not lined, 100 kL | t/tank | 7.5398
105 | Vertical, Steel, Closed top, Steel, Single skin, Not lined, 200 kL | t/tank | 9.0478
106 | Vertical, Steel, Closed top, Steel, Single skin, Not lined, 300 kL | t/tank | 10.5558
107 | Vertical, Steel, Closed top, Steel, Single skin, Not lined, 500 kL | t/tank | 13.5717
108 | Vertical, Steel, Closed top, Steel, Single skin, Not lined, 1000 kL | t/tank | 16.5876
109 | Vertical, Steel, Closed top, Steel, Single skin, Not lined, 2000 kL | t/tank | 19.6035
110 | Vertical, Steel, Closed top, Steel, Single skin, Not lined, 3000 kL | t/tank | 22.6195
111 | Vertical, Steel, Closed top, Steel, Single skin, Not lined, 5000 kL | t/tank | 25.6354
112 | Vertical, Steel, Closed top, Steel, Single skin, Not lined, 7500 kL | t/tank | 27.1434
113 | Vertical, Steel, Closed top, Steel, Single skin, Not lined, 10000 kL | t/tank | 29.4053
114 | Panel, Concrete, Open top, Earth, Single skin, Lined, 1.2 ML | t/tank | 94.097
115 | Panel, Concrete, Open top, Earth, Single skin, Lined, 1.9 ML | t/tank | 115.8117
116 | Panel, Concrete, Open top, Earth, Single skin, Lined, 3.6 ML | t/tank | 168.5904
117 | Panel, Concrete, Open top, Earth, Single skin, Lined, 5.5 ML | t/tank | 203.4847
118 | Panel, Concrete, Open top, Earth, Single skin, Lined, 7.6 ML | t/tank | 244.2902
119 | Panel, Concrete, Open top, Earth, Single skin, Lined, 12 ML | t/tank | 337.784
120 | Panel, Concrete, Open top, Earth, Single skin, Lined, 15.5 ML | t/tank | 399.9122
121 | Panel, Concrete, Open top, Earth, Single skin, Lined, 25 ML | t/tank | 512.7079
122 | Panel, Concrete, Open top, Earth, Single skin, Lined, 40 ML | t/tank | 640.8849
123 | Panel, Concrete, Open top, Earth, Single skin, Lined, 50 ML | t/tank | 707.5369
124 | Rainwater, Plastic, Closed top, Plastic, Single skin, Not lined, 1.5 kL | t/tank | 0
125 | Rainwater, Plastic, Closed top, Plastic, Single skin, Not lined, 3 kL | t/tank | 0
126 | Rainwater, Plastic, Closed top, Plastic, Single skin, Not lined, 5 kL | t/tank | 0
127 | Rainwater, Plastic, Closed top, Plastic, Single skin, Not lined, 10 kL | t/tank | 0
128 | Rainwater, Plastic, Closed top, Plastic, Single skin, Not lined, 13.5 kL | t/tank | 0
129 | Rainwater, Plastic, Closed top, Plastic, Single skin, Not lined, 18.2 kL | t/tank | 0

## Subrates
| 1 | 2 | 3 | 4 | 5 | 6 | 7 | 8 | 9 | 10 | 11 | 12 | 13
Petroleum and Gas Estimated Rehabilitation Cost Calculator
Contents | SUB-RATES
|  | Load, haul and dump bitumen, stabilised materials, and concrete (with small fleet) for disposal within onsite void | Excavate, load, haul, dump and spread water storage sediment and silt (with small fleet)
Subrates Table 1 | 1 | 2 | 3 | 4 | 5 | 6
| Activity | Growth Media Bitumen etc | Sediment | Fill | Growth Media Fill Sediment | Growth Media Fill Sediment |  | Growth media fleet | Sediment Fleet
| per LCM | Small Fleet 1 | Small Fleet 2 | Small Fleet 3 | Medium Fleet | Large Fleet |  | Small Fleet 1 | Small Fleet 2
| <=200 m | 3.0953 | 3.0029 | 3.9375 | 2.9924 | 2.3107 |  | Medium Fleet | Medium Fleet
| >200 m to <=500 m | 3.1249 | 3.3497 | 4.2843 | 2.9924 | 2.2236 |  | Large Fleet | Large Fleet
| >500 m to <=1000 m | 3.6041 | 3.8731 | 4.8077 | 3.3533 | 2.195
| >1000 m to <=1500 m | 4.0832 | 4.0496 | 4.9842 | 3.7141 | 2.3633
| >1500 m to <=2000 m | 4.1128 | 4.1959 | 5.1305 | 4.07 | 2.6159
| >2000 m to <=2500 m | 4.4596 | 4.837 | 5.7716 | 4.5132 | 2.7917
| >2500 m to <=3000 m | 4.8064 | 5.3318 | 6.2664 | 4.8379 | 2.8931
| >3000 m to <=4000 m | 5.1532 | 5.6787 | 6.6132 | 5.0751 | 3.0813
| >4000 m to <=5000 m | 5.8468 | 6.3723 | 7.3069 | 5.3124 | 3.3357
| >5000 m to <=6000 m | 6.5405 | 7.0659 | 8.0005 | 5.7869 | 3.5308
| >6000m | 6.8873 | 7.4127 | 8.3473 | 6.0241 | 3.5914
Subrates Table 2 | Bulk Push
| per LCM | D6R Dozer | D7R Dozer | D8R Dozer | D9R Dozer | D10T Dozer | D11T Dozer
| <= 20m push | 0.46877 | 0.38225 | 0.32506 | 0.27245 | 0.25891 | 0.19536
| > 20m to <= 30m push | 0.48789 | 0.39917 | 0.36651 | 0.30231 | 0.29193 | 0.22528
| > 30m to <= 50m push | 0.76838 | 0.52659 | 0.50338 | 0.40934 | 0.40094 | 0.32296
| > 50m to <= 75m push | 1.1854 | 0.74326 | 0.7169 | 0.5715 | 0.55783 | 0.45585
| > 75m to <= 100m push | 1.6316 | 1.0618 | 1.107 | 0.83278 | 0.80266 | 0.65121
| > 100m to <= 125m push | 1.9222 | 1.2742 | 1.7053 | 1.214 | 1.0497 | 0.87914
| > 125m to <= 150m push | NR | NR | 2.3811 | 1.5268 | 1.2294 | 1.0745
| > 150m to <= 200m push | NR | NR | 3.2614 | 1.9525 | 1.5261 | 1.3675
| > 200m to <= 250m push | NR | NR | 3.7923 | 2.1974 | 1.8805 | 1.604
| > 250m to <= 300m push | NR | NR | NR | 2.6388 | 2.0915 | 1.6909
| > 300m to <= 350m push | NR | NR | NR | 4.0807 | 2.7798 | 2.2473
| > 350m to <= 400m push | NR | NR | NR | 5.1647 | 3.5181 | 2.8443
| > 400m to <= 450m push | NR | NR | NR | 5.4986 | 3.7456 | 3.0281
| > 450m to <= 500m push | NR | NR | NR | 5.6759 | 4.3179 | 3.6194
Subrates Table 3 | Rip | 400.1595 | ha | Rip and push up bitumen, stabilised material (blue metal, aggregate etc.) and concrete slabs (roads, parking areas, roadways, slabs, paths etc.)
| Trim, rock rake & deep rip | 1745.9925 | ha | (includes levelling / landscaping and rip in 1 direction)
Subrates Table 4 | Land Subrates | Rate ($/ha)
| Pasture | 1655.5
| Native | 4196.5
| Arid | 0
| Purchase Amendments (gate price) | Rate ($/t)
| Gypsum | 100
| Gypsum Recycled | 70
| Lime | 60
| Biosolids, MSW, Manure | 40
| Hay Mulch / Sugar Cane | 180
| Fertiliser pasture | 1000
| Fertiliser trees | 1000
| Disposal (gate fee and levy) | Fee ($/t)
| Construction Debris Disposal Gate Fee | 63.7195
| Concrete levy - metro | 105
| Concrete levy - regional | 91
| Steel gate fee | 0
| Steel levy - metro | 0
| Steel levy - regional | 0
| Wooden poles | 0
| Wooden poles levy - metro | 0
| Wooden poles levy - regional | 0
| Low Level Petroleum Hydrocarbons in soil | 65
| Low Level Petroleum Hydrocarbons in soil levy - metro | 0
| Low Level Petroleum Hydrocarbons in soil levy - regional | 0
| High Level Petroleum Hydrocarbons in soil | 180
| High Level Petroleum Hydrocarbons in soil levy - metro | 185
| High Level Petroleum Hydrocarbons in soil levy - regional | 179
| Asbestos (ACM) | 180
| Asbestos (ACM) Levy - metro | 135
| Asbestos (ACM) Levy - regional | 124
| Asbestos in soil | 180
| Asbestos in soil levy - metro | 135
| Asbestos in soil levy - regional | 124
| Low level inorganics in soil | 0
| Low level inorganics in soil levy - metro | 0
| Low level inorganics in soil levy - regional | 0
| High level inorganics in soil | 180
| High level inorganics in soil levy - metro | 135
| High level inorganics in soil levy - regional | 124
| General Waste | 63.7195
| General Waste levy - metro | 105
| General Waste levy - regional | 91
| Construction / building waste | 63.7195
| Construction / building waste levy - metro | 105
| Construction / building waste levy - regional | 91
| Regulated waste (e.g. tires and belts) | 180
| Regulated waste (e.g. tires and belts) levy - metro | 135
| Regulated waste (e.g. tires and belts) levy - regional | 124
| Salt disposal - gate fee | 100.4328
| Salt levy | 85
| Sludge | 85
| Sludge levy | 0
| Item | $/kL
| Liquid disposal including load, haul, gate | 271.6847
| Tanks Remove and Dispose | Item
| Vertical, Steel, Open top, Earth, Single skin, Lined, 0.14 ML | 3030.5061
| Vertical, Steel, Open top, Earth, Single skin, Lined, 0.6 ML | 5865.5573
| Vertical, Steel, Open top, Earth, Single skin, Lined, 1 ML | 6481.1026
| Vertical, Steel, Open top, Earth, Single skin, Lined, 3.5 ML | 13976.0816
| Vertical, Steel, Open top, Earth, Single skin, Lined, 7 ML | 21608.7915
| Vertical, Steel, Open top, Earth, Single skin, Lined, 8 ML | 24739.0869
| Vertical, Steel, Open top, Earth, Single skin, Lined, 12 ML | 28659.0945
| Vertical, Steel, Open top, Earth, Single skin, Lined, 17 ML | 38587.7584
| Concrete Ring, Steel, Open top, Earth, Single skin, Lined, 4 kL | 13175.4825
| Concrete Ring, Steel, Open top, Earth, Single skin, Lined, 8 kL | 19102.7577
| Concrete Ring, Steel, Open top, Earth, Single skin, Lined, 12 kL | 23442.0276
| Horizontal, Steel, Closed top, Skid, Single skin, Not lined, 1.2 kL | 1392.5911
| Horizontal, Steel, Closed top, Skid, Single skin, Not lined, 5 kL | 1506.7209
| Horizontal, Steel, Closed top, Skid, Single skin, Not lined, 10 kL | 1634.3875
| Horizontal, Steel, Closed top, Skid, Single skin, Not lined, 20 kL | 1847.0025
| Horizontal, Steel, Closed top, Skid, Single skin, Not lined, 30 kL | 1917.6316
| Horizontal, Steel, Closed top, Skid, Single skin, Not lined, 40 kL | 2122.318
| Horizontal, Steel, Closed top, Skid, Single skin, Not lined, 50 kL | 2282.5074
| Horizontal, Steel, Closed top, Skid, Single skin, Not lined, 55 kL | 2335.9039
| Horizontal, Steel, Closed top, Skid, Single skin, Not lined, 70 kL | 2549.4897
| Horizontal, Steel, Closed top, Skid, Single skin, Not lined, 90 kL | 2653.1122
| Horizontal, Steel, Closed top, Skid, Single skin, Not lined, 110 kL | 2855.2421
| Vertical, Steel, Closed top, Steel, Single skin, Not lined, 100 kL | 5033.5089
| Vertical, Steel, Closed top, Steel, Single skin, Not lined, 200 kL | 6361.717
| Vertical, Steel, Closed top, Steel, Single skin, Not lined, 300 kL | 7887.318
| Vertical, Steel, Closed top, Steel, Single skin, Not lined, 500 kL | 11733.1265
| Vertical, Steel, Closed top, Steel, Single skin, Not lined, 1000 kL | 16420.0691
| Vertical, Steel, Closed top, Steel, Single skin, Not lined, 2000 kL | 23031.0996
| Vertical, Steel, Closed top, Steel, Single skin, Not lined, 3000 kL | 29676.7377
| Vertical, Steel, Closed top, Steel, Single skin, Not lined, 5000 kL | 37677.2951
| Vertical, Steel, Closed top, Steel, Single skin, Not lined, 7500 kL | 45065.5356
| Vertical, Steel, Closed top, Steel, Single skin, Not lined, 10000 kL | 52377.1077
| Panel, Concrete, Open top, Earth, Single skin, Lined, 1.2 ML | 16194.7673
| Panel, Concrete, Open top, Earth, Single skin, Lined, 1.9 ML | 20991.6912
| Panel, Concrete, Open top, Earth, Single skin, Lined, 3.6 ML | 33305.0313
| Panel, Concrete, Open top, Earth, Single skin, Lined, 5.5 ML | 42944.5575
| Panel, Concrete, Open top, Earth, Single skin, Lined, 7.6 ML | 53399.8271
| Panel, Concrete, Open top, Earth, Single skin, Lined, 12 ML | 71989.7732
| Panel, Concrete, Open top, Earth, Single skin, Lined, 15.5 ML | 86068.5674
| Panel, Concrete, Open top, Earth, Single skin, Lined, 25 ML | 125535.8554
| Panel, Concrete, Open top, Earth, Single skin, Lined, 40 ML | 178567.5503
| Panel, Concrete, Open top, Earth, Single skin, Lined, 50 ML | 210284.1135
| Rainwater, Plastic, Closed top, Plastic, Single skin, Not lined, 1.5 kL | 546.9241
| Rainwater, Plastic, Closed top, Plastic, Single skin, Not lined, 3 kL | 547.8263
| Rainwater, Plastic, Closed top, Plastic, Single skin, Not lined, 5 kL | 549.2103
| Rainwater, Plastic, Closed top, Plastic, Single skin, Not lined, 10 kL | 550.2109
| Rainwater, Plastic, Closed top, Plastic, Single skin, Not lined, 13.5 kL | 666.9389
| Rainwater, Plastic, Closed top, Plastic, Single skin, Not lined, 18.2 kL | 668.8358
| Process Items | $/item | Unit
| Pumps and Controls | 431.1675 | pump set
| Piping (total length) | 23.0872 | m
| Terminations | 1013.589 | item | Cut and cap of pipes existing and entering the ground
| Skids | 4832.5773 | item | e.g. separators, exchangers, water removal
| Major module gas | 25090.4278 | item
| Major module water | 27445.2996 | item
| Land Investigations | $/item | Unit
| Investigations one off | 35075.5819 | lump
| Investigations by area | 3920.7765 | ha
| Dams and Ponds | $/item | Unit
| Liner remove | 5852.5684 | ha
| Liner dispose | 1555.9706 | ha
| Dam Size Category | Contaminated, Lined, Pasture | Contaminated, Lined, Native | Contaminated, Lined, Arid | Contaminated, Unlined, Pasture | Contaminated, Unlined, Native | Contaminated, Unlined, Arid | Clean, Lined, Pasture | Clean, Lined, Native | Clean, Lined, Arid | Clean, Unlined, Pasture | Clean, Unlined, Native | Clean, Unlined, Arid
| 0 to <= 50 ML | 72862.0662 | 75403.0662 | 69085.1668 | 64367.2957 | 66908.2957 | 60590.3963 | 64762.772 | 67303.772 | 60985.8726 | 55872.5253 | 58413.5253 | 52095.6259
| >50 ML to <=200 ML | 62953.218 | 65494.218 | 57054.9192 | 54626.212 | 57167.212 | 48727.9132 | 55189.4527 | 57730.4527 | 49291.1539 | 46299.206 | 48840.206 | 40400.9072
| >200 ML to <=1000 ML | 55670.1216 | 58211.1216 | 49771.8228 | 47510.8801 | 50051.8801 | 41612.5813 | 48241.8852 | 50782.8852 | 42343.5864 | 39351.6385 | 41892.6385 | 33453.3397
| >1000 to <=5000 ML | 43923.2598 | 46464.2598 | 38024.961 | 37114.8313 | 39655.8313 | 31216.5325 | 39196.6495 | 41737.6495 | 33298.3507 | 30306.4028 | 32847.4028 | 24408.104
| Dam Subrates | Rate
| 0 to <= 50 ML Contaminated, Lined, Pasture | 72862.0662
| 0 to <= 50 ML Contaminated, Lined, Native | 75403.0662
| 0 to <= 50 ML Contaminated, Lined, Arid | 69085.1668
| 0 to <= 50 ML Contaminated, Unlined, Pasture | 64367.2957
| 0 to <= 50 ML Contaminated, Unlined, Native | 66908.2957
| 0 to <= 50 ML Contaminated, Unlined, Arid | 60590.3963
| 0 to <= 50 ML Clean, Lined, Pasture | 64762.772
| 0 to <= 50 ML Clean, Lined, Native | 67303.772
| 0 to <= 50 ML Clean, Lined, Arid | 60985.8726
| 0 to <= 50 ML Clean, Unlined, Pasture | 55872.5253
| 0 to <= 50 ML Clean, Unlined, Native | 58413.5253
| 0 to <= 50 ML Clean, Unlined, Arid | 52095.6259
| >50 ML to <=200 ML Contaminated, Lined, Pasture | 62953.218
| >50 ML to <=200 ML Contaminated, Lined, Native | 65494.218
| >50 ML to <=200 ML Contaminated, Lined, Arid | 57054.9192
| >50 ML to <=200 ML Contaminated, Unlined, Pasture | 54626.212
| >50 ML to <=200 ML Contaminated, Unlined, Native | 57167.212
| >50 ML to <=200 ML Contaminated, Unlined, Arid | 48727.9132
| >50 ML to <=200 ML Clean, Lined, Pasture | 55189.4527
| >50 ML to <=200 ML Clean, Lined, Native | 57730.4527
| >50 ML to <=200 ML Clean, Lined, Arid | 49291.1539
| >50 ML to <=200 ML Clean, Unlined, Pasture | 46299.206
| >50 ML to <=200 ML Clean, Unlined, Native | 48840.206
| >50 ML to <=200 ML Clean, Unlined, Arid | 40400.9072
| >200 ML to <=1000 ML Contaminated, Lined, Pasture | 55670.1216
| >200 ML to <=1000 ML Contaminated, Lined, Native | 58211.1216
| >200 ML to <=1000 ML Contaminated, Lined, Arid | 49771.8228
| >200 ML to <=1000 ML Contaminated, Unlined, Pasture | 47510.8801
| >200 ML to <=1000 ML Contaminated, Unlined, Native | 50051.8801
| >200 ML to <=1000 ML Contaminated, Unlined, Arid | 41612.5813
| >200 ML to <=1000 ML Clean, Lined, Pasture | 48241.8852
| >200 ML to <=1000 ML Clean, Lined, Native | 50782.8852
| >200 ML to <=1000 ML Clean, Lined, Arid | 42343.5864
| >200 ML to <=1000 ML Clean, Unlined, Pasture | 39351.6385
| >200 ML to <=1000 ML Clean, Unlined, Native | 41892.6385
| >200 ML to <=1000 ML Clean, Unlined, Arid | 33453.3397
| >1000 to <=5000 ML Contaminated, Lined, Pasture | 43923.2598
| >1000 to <=5000 ML Contaminated, Lined, Native | 46464.2598
| >1000 to <=5000 ML Contaminated, Lined, Arid | 38024.961
| >1000 to <=5000 ML Contaminated, Unlined, Pasture | 37114.8313
| >1000 to <=5000 ML Contaminated, Unlined, Native | 39655.8313
| >1000 to <=5000 ML Contaminated, Unlined, Arid | 31216.5325
| >1000 to <=5000 ML Clean, Lined, Pasture | 39196.6495
| >1000 to <=5000 ML Clean, Lined, Native | 41737.6495
| >1000 to <=5000 ML Clean, Lined, Arid | 33298.3507
| >1000 to <=5000 ML Clean, Unlined, Pasture | 30306.4028
| >1000 to <=5000 ML Clean, Unlined, Native | 32847.4028
| >1000 to <=5000 ML Clean, Unlined, Arid | 24408.104
| Coreholes | Cost Decom (pad) | Seed (ha) | Arid (ha)
| Conventional oil, Corehole, Single well | 13.7813 | 30000 | 0
| Coal seam gas, Corehole, Single well | 13.7813 | 30000 | 0
| Tight / shale gas, Corehole, Single well | 13.7813 | 30000 | 0
| Wells | Cost Decom (pad) | Seed (ha) | Arid (ha)
| Conventional oil, Plugged and abandoned, Single well | 479.8845 | 500000 | 0
| Conventional oil, Suspended, Single well | 1397.1485 | 331.25 | 131.25
| Conventional oil, Shut-in, Single well | 9249.1686 | 375 | 175
| Conventional oil, Appraisal / development, Single well | 12079.2367 | 375 | 175
| Conventional oil, Operation / Production, Single well, Beam Pump | 17630.946 | 550 | 350
| Conventional oil, Operation / Production, Single well, No Beam Pump | 14287.4844 | 550 | 350
| Conventional oil, Beam Pump only | 2968.4616 | 375 | 175
| Conventional gas, Plugged and abandoned, Single well | 479.8845 | 500000 | 0
| Conventional gas, Suspended, Single well | 542.2165 | 1500 | 700
| Conventional gas, Shut-in, Single well | 3268.4483 | 1500 | 700
| Conventional gas, Appraisal / development, Single well | 5119.8991 | 375 | 175
| Conventional gas, Operation / Production, Single well | 3268.4483 | 1500 | 700
| Conventional gas, Operation / Production, <= 4 wells well | 7755.3211 | 6444.9583 | 1400
| Conventional gas, Operation / Production, > 4 wells well | 11801.8883 | 1777 | 1575
| Coal seam gas, Plugged and abandoned, Single well | 479.8845 | 500000 | 0
| Coal seam gas, Suspended, Single well | 1474.5015 | 6400 | 0
| Coal seam gas, Shut-in, Single well | 8267.9492 | 9200 | 2800
| Coal seam gas, Appraisal / development, Single well | 10324.5187 | 5142.9583 | 233.3333
| Coal seam gas, Operation / Production, Single well | 7405.0395 | 12000 | 5600
| Coal seam gas, Appraisal / development, <= 4 wells well | 20767.8195 | 5242.9583 | 466.6667
| Coal seam gas, Operation / Production, <= 4 wells well | 11122.0367 | 5842.9583 | 933.3333
| Coal seam gas, Appraisal / development, > 4 wells well | 35522.7077 | 5282.9583 | 560
| Coal seam gas, Operation / Production, > 4 wells well | 20090.5246 | 5709.6249 | 933.3333
| Tight / shale gas, Plugged and abandoned, Single well | 479.8845 | 500000 | 0
| Tight / shale gas, Suspended, Single well | 1474.5015 | 133.3333 | 0
| Tight / shale gas, Shut-in, Single well | 8267.9492 | 250 | 116.6667
| Tight / shale gas, Appraisal / development, Single well | 10324.5187 | 5026.2916 | 116.6667
| Tight / shale gas, Operation / Production, Single well | 7245.6104 | 766.6667 | 233.3333
| Tight / shale gas, Operation / Production, <= 4 wells well | 10776.3439 | 5242.9583 | 466.6667
| Tight / shale gas, Operation / Production, > 4 wells well | 19597.0019 | 5709.6249 | 933.3333
| Camps Subrates | Cost Decom (pad)
| No camp | 0
| Temporary camp - <= 20 persons | 47320.3776
| Temporary camp - > 20 and <= 50 persons | 67060.9534
| Temporary camp - > 50 and <= 100 persons | 97279.8585
| Temporary camp - > 100 and <= 150 persons | 141606.7653
| Temporary camp - > 150 and <= 200 persons | 172481.6818
| Temporary camp - > 200 and <= 250 persons | 238886.6238
| Temporary camp - > 250 and <= 300 persons | 268672.6034
| Temporary camp - > 300 and <= 400 persons | 331078.2788
| Temporary camp - > 400 and <= 500 persons | 427269.2004
| Temporary camp - > 500 and <= 750 persons | 618133.942
| Temporary camp - > 750 and <= 1000 persons | 806868.0699
| Temporary camp - > 1000 and <= 2000 persons | 1600588.4407
| Temporary camp - > 2000 and <= 3000 persons | 2393571.4259
| Temporary camp - > 3000 and <= 4000 persons | 3187291.7966
| Temporary camp - > 4000 and <= 5000 persons | 3980626.3331
| Permanent camp - > 0 and <= 20 persons | 65179.6357
| Permanent camp - > 20 and <= 50 persons | 106985.4437
| Permanent camp - > 50 and <= 100 persons | 187971.1812
| Permanent camp - > 100 and <= 150 persons | 255507.3289
| Permanent camp - > 150 and <= 200 persons | 341227.1951
| Permanent camp - > 200 and <= 250 persons | 448920.8298
| Permanent camp - > 250 and <= 300 persons | 500755.9894
| Permanent camp - > 300 and <= 400 persons | 625846.9768
| Permanent camp - > 400 and <= 500 persons | 784657.668
| Permanent camp - > 500 and <= 750 persons | 983125.5215
| Permanent camp - > 750 and <= 1000 persons | 1287997.2915
| Permanent camp - > 1000 and <= 2000 persons | 2469674.0802
| Permanent camp - > 2000 and <= 3000 persons | 3665189.8451
| Permanent camp - > 3000 and <= 4000 persons | 4860003.0416
| Permanent camp - > 4000 and <= 5000 persons | 6041679.8303
| Pipelines Subrates | Cost Decom (pad)
| Full Rehab needed Pasture | 2055.6595
| Full Rehab needed Native | 4596.6595
| Full Rehab needed Arid | 400.1595
| Final Rehab needed Pasture | 1852.9537
| Final Rehab needed Native | 4393.9537
| Final Rehab needed Arid | 197.4537
| Inspection only Pasture | 431.4798
| Inspection only Native | 1066.7298
| Inspection only Arid | 17.6048
| LNG Plant Rates | $/item | Unit
| LNG Tanks | 1428860.1787 | tank
| LNG Candle Flares | 94905.8478 | flare
| LNG Ground flares | 578346.6683 | flare
| Process Modules | 37166.4101 | module
| Skids | 4378.7483 | skid
| Communications towers | 23002.4297 | tower
| Refuelling facility (including tank, pump, bund) | 14744.2596 | facility
| On-site constructed buildings and shelters (steel wall) | 83.8436 | m2
| On-site constructed buildings (brick/concrete wall) | 78.238 | m2
| Portable Buildings | 6193.2374 | building
| Piping not associated with modules | 24.2567 | m
| Pipe to ground penetrations | 708.0553 | #
| Site electrical and tray | 6.4474 | m
| Crush concrete and place around site | 37.6832 | t
| Rip up and dispose asphalt | 12.8414 | m2
| Rip up and transport gravel to re-use area | 0.10017 | m2
| Mass of Incidental waste to take off island (t) | 139.2436 | t
| Security fencing (m) | 22 | m
| Reshape for drainage, level, place growth media | 12041.499 | ha
| Purging | 165000 | plant
| Investigations one off LNG Plant | 42090.6983 | plant
| Investigations by area LNG Plant | 4704.9318 | ha
| Process Facilities | Rate
| Stand-alone gas compressor | 6127.7691
| Gas Processing Plant > 0 and <= 15 TJ/day | 181979.9562
| Gas Processing Plant > 15 and <= 25 TJ/day | 315376.3738
| Gas Processing Plant > 25 and <= 50 TJ/day | 471046.1652
| Gas Processing Plant > 50 and <= 100 TJ/day | 777745.0684
| Gas Processing Plant > 100 and <= 200 TJ/day | 1214986.7376
| Gas Processing Plant > 200 and <= 300 TJ/day | 1586113.4983
| Gas Processing Plant > 300 and <= 400 TJ/day | 1866773.2172
| Gas Processing Plant > 400 and <= 500 TJ/day | 2164445.126
| Gas Processing Plant > 500 and <= 750 TJ/day | 2472322.3475
| Gas Processing Plant > 750 and <= 1000 TJ/day | 2829383.2005
| Conventional Gas > 0 and <= 1 TJ/day | 39812.9919
| Conventional Gas > 1 and <= 2 TJ/day | 78848.8609
| Conventional Gas > 2 and <= 5 TJ/day | 109924.1811
| Conventional Gas > 5 and <= 10 TJ/day | 131255.7643
| Conventional Gas > 10 and <= 15 TJ/day | 218832.7484
| Conventional Gas > 15 and <= 25 TJ/day | 262302.5451
| Conventional Gas > 25 and <= 50 TJ/day | 421178.4959
| Conventional Oil > 0 and <= 50 kL | 53223.9511
| Conventional Oil > 50 and <= 200 kL | 114258.7802
| Conventional Oil > 200 and <= 1000 kL | 216151.7283
| Conventional Oil > 1000 and <= 5000 kL | 318612.7294
| Conventional Oil > 5000 and <= 10000 kL | 480585.6135
| Conventional Oil > 10000 and <= 25000 kL | 567590.7366
| Conventional Oil > 25000 and <= 50000 kL | 793434.8822
| LPG Plant <= 500 kL | 699442.2579
| LPG Plant > 500 kL | 1193456.393
| Water Treatment Plant 1 ML/day | 98380.1571
| Water Treatment Plant 2 ML/day | 171994.9457
| Water Treatment Plant 6 ML/day | 335324.425
| Water Treatment Plant 12 ML/day | 403211.6367
| Water Treatment Plant 20 ML/day | 538182.4332
| Water Treatment Plant 40 ML/day | 643677.979
| Water Treatment Plant 80 ML/day BC&TC | 2573627.7285
| Water Treatment Plant 100 ML/day BC&TC | 2949553.1567
| Water transfer stations (small) | 60505.7958
| Water transfer stations (medium) | 176230.1953
| Water transfer stations (large) | 275288.3043

## Lists
| 1 | 2 | 3 | 4 | 5 | 6 | 7 | 8 | 9 | 10 | 11 | 12 | 13 | 14 | 15 | 16 | 17 | 18 | 19 | 20 | 21 | 22 | 23 | 24 | 25 | 26 | 27 | 28 | 29 | 30 | 31 | 32
Petroleum and Gas Estimated Rehabilitation Cost Calculator
Contents | LISTS
Waste Levy Descriptions
Select from below
Waste levy applies - Regional Zone
Waste levy applies - Metro Zone
Waste levy does not apply because the site is not in a waste levy zone
Waste levy does not apply for another reason (add comments)
Fleet Size
Small Fleet 1
Small Fleet 2
Small Fleet 3
Medium Fleet
Large Fleet
Truck / shovel
Pipeline Rehab Status
None
Partially
Rehabilitated
Pipeline Fluid
Oil
Water
Gas
Processing Plants
Stand-alone gas compressor
| Gas Processing Plant |  |  | Gas Processing Plant
| Water Treatment Plant |  |  | LPG Plant
| LPG Plant |  |  | Conventional Gas
| LNG Plant |  |  | Conventional Oil
Conventional Gas
Conventional Oil
Power generation - gas
| Vegetation | For Wells
| Pasture | seed
| Native | no seed (arid)
Arid
Surface
Earthen
Gravel
Rock
Bitumen
Tank Type
Vertical
Horizontal
Hor frac
Concrete Ring
Panel
Hopper
Rainwater
Tank Wall
Steel
Concrete
Plastic
Top
Open top
Closed top
Base
Earth
Skid
Steel
Concrete
Plastic
Liner tank
Lined
Not lined
Contain
Single skin
Double skin
Tanks List
| Vertical, Steel, Open top, Earth, Lined, Single skin | Vertical, Steel, Open top, Earth, Lined, Single skin |  |  |  | TRUE
Vertical, Steel, Closed top, Steel, Not lined, Single skin
Concrete Ring, Steel, Open top, Earth, Lined, Single skin
Horizontal, Steel, Closed top, Skid, Not lined, Single skin
Panel, Concrete, Open top, Earth, Lined, Single skin
Rainwater, Plastic, Closed top, Plastic, Not lined, Single skin
Hopper, Steel, Closed top, Steel, Not lined, Single skin
Dam Liner
Lined
Unlined
Dam Category
Regulated
Non-regulated
Dam_contam
Contaminated
Clean
Land Amendment
| Gypsum |  | Gypsum | Gypsum Recycled | Lime | Biosolids, MSW, Manure |  |  |  | Gypsum Normal Soil | Gypsum Sodic Soil | Gypsum Recycled Normal Soil | Gypsum Recycled Sodic Soil | Lime | Biosolids, MSW, Manure | Hay Mulch / Sugar Cane | Fertiliser pasture | Fertiliser trees | No Amend
Gypsum Recycled
Lime
Biosolids, MSW, Manure
Hay Mulch / Sugar Cane
Fertiliser pasture
Fertiliser trees
No Amend
Clay
Land Amendment
| Gypsum Normal Soil |  | Gypsum Normal Soil | Gypsum Sodic Soil | Gypsum Recycled Normal Soil | Gypsum Recycled Sodic Soil | Lime | Biosolids, MSW, Manure | Hay Mulch / Sugar Cane | Fertiliser pasture | Fertiliser trees | Planting mature trees (>15 cm) | Planting tube stock (<=15 cm) | Hydro-seeding with mulch and bitumen tack | 0
Gypsum Sodic Soil
Gypsum Recycled Normal Soil
Gypsum Recycled Sodic Soil
Lime
Biosolids, MSW, Manure
Hay Mulch / Sugar Cane
Fertiliser pasture
Fertiliser trees
Planting mature trees (>15 cm)
Planting tube stock (<=15 cm)
Hydro-seeding with mulch and bitumen tack
0
0
0
| Direct seeding / fertiliser (pasture grass species) | Direct seeding / fertiliser (native tree/shrub/grass species)
Camps List
Small temporary camp (<= 50 persons)
Larger temporary camp (> 50 persons)
Small permament camp (<= 50 persons)
Larger permanent camp (> 50 persons)
No camp
| Temporary camp - <= 20 persons |  | Temporary camp - <= 20 persons | Temporary camp - > 20 and <= 50 persons | Temporary camp - > 50 and <= 100 persons | Temporary camp - > 100 and <= 150 persons | Temporary camp - > 150 and <= 200 persons | Temporary camp - > 200 and <= 250 persons | Temporary camp - > 250 and <= 300 persons | Temporary camp - > 300 and <= 400 persons | Temporary camp - > 400 and <= 500 persons | Temporary camp - > 500 and <= 750 persons | Temporary camp - > 750 and <= 1000 persons | Temporary camp - > 1000 and <= 2000 persons | Temporary camp - > 2000 and <= 3000 persons | Temporary camp - > 3000 and <= 4000 persons | Temporary camp - > 4000 and <= 5000 persons | Permanent camp - > 0 and <= 20 persons | Permanent camp - > 20 and <= 50 persons | Permanent camp - > 50 and <= 100 persons | Permanent camp - > 100 and <= 150 persons | Permanent camp - > 150 and <= 200 persons | Permanent camp - > 200 and <= 250 persons | Permanent camp - > 250 and <= 300 persons | Permanent camp - > 300 and <= 400 persons | Permanent camp - > 400 and <= 500 persons | Permanent camp - > 500 and <= 750 persons | Permanent camp - > 750 and <= 1000 persons | Permanent camp - > 1000 and <= 2000 persons | Permanent camp - > 2000 and <= 3000 persons | Permanent camp - > 3000 and <= 4000 persons | Permanent camp - > 4000 and <= 5000 persons
Temporary camp - > 20 and <= 50 persons
Temporary camp - > 50 and <= 100 persons
Temporary camp - > 100 and <= 150 persons
Temporary camp - > 150 and <= 200 persons
Temporary camp - > 200 and <= 250 persons
Temporary camp - > 250 and <= 300 persons
Temporary camp - > 300 and <= 400 persons
Temporary camp - > 400 and <= 500 persons
Temporary camp - > 500 and <= 750 persons
Temporary camp - > 750 and <= 1000 persons
Temporary camp - > 1000 and <= 2000 persons
Temporary camp - > 2000 and <= 3000 persons
Temporary camp - > 3000 and <= 4000 persons
Temporary camp - > 4000 and <= 5000 persons
Permanent camp - > 0 and <= 20 persons
Permanent camp - > 20 and <= 50 persons
Permanent camp - > 50 and <= 100 persons
Permanent camp - > 100 and <= 150 persons
Permanent camp - > 150 and <= 200 persons
Permanent camp - > 200 and <= 250 persons
Permanent camp - > 250 and <= 300 persons
Permanent camp - > 300 and <= 400 persons
Permanent camp - > 400 and <= 500 persons
Permanent camp - > 500 and <= 750 persons
Permanent camp - > 750 and <= 1000 persons
Permanent camp - > 1000 and <= 2000 persons
Permanent camp - > 2000 and <= 3000 persons
Permanent camp - > 3000 and <= 4000 persons
Permanent camp - > 4000 and <= 5000 persons
Buildings List
Small, Brick wall, Steel roof, Concrete floor, 1 floors
Large, Brick wall, Steel roof, Concrete floor, 1 floors
Large, Steel wall, Steel roof, Concrete floor, 1 floors
Small, Steel wall, Steel roof, Concrete floor, 1 floors
Small, Steel wall, Steel roof, Concrete floor, 2 floors
Portable skid mounted, portable building
Tracks Laydown List
Track, Earthen, No replace, 3 m wide, Pasture
Track, Earthen, No replace, 3 m wide, Native
Track, Earthen, No replace, 3 m wide, Arid
Track, Earthen, No replace, 6 m wide, Pasture
Track, Earthen, No replace, 6 m wide, Native
Track, Earthen, No replace, 6 m wide, Arid
Track, Rock, No replace, 3 m wide, Pasture
Track, Rock, No replace, 3 m wide, Native
Track, Rock, No replace, 3 m wide, Arid
Track, Rock, No replace, 6 m wide, Pasture
Track, Rock, No replace, 6 m wide, Native
Track, Rock, No replace, 6 m wide, Arid
Track, Rock, Replace rock, 3 m wide, Pasture
Track, Rock, Replace rock, 3 m wide, Native
Track, Rock, Replace rock, 3 m wide, Arid
Track, Rock, Replace rock, 6 m wide, Pasture
Track, Rock, Replace rock, 6 m wide, Native
Track, Rock, Replace rock, 6 m wide, Arid
Haul Road, Earthen, No replace, 25 m wide, Pasture
Haul Road, Earthen, No replace, 25 m wide, Native
Haul Road, Earthen, No replace, 25 m wide, Arid
Haul Road, Rock, No replace, 25 m wide, Pasture
Haul Road, Rock, No replace, 25 m wide, Native
Haul Road, Rock, No replace, 25 m wide, Arid
Haul Road, Rock, Remove contam only, 25 m wide, Pasture
Haul Road, Rock, Remove contam only, 25 m wide, Native
Haul Road, Rock, Remove contam only, 25 m wide, Arid
Haul Road, Rock, Replace rock, 25 m wide, Pasture
Haul Road, Rock, Replace rock, 25 m wide, Native
Haul Road, Rock, Replace rock, 25 m wide, Arid
Laydown, Earthen, No replace, Pasture
Laydown, Earthen, No replace, Native
Laydown, Earthen, No replace, Arid
Laydown, Rock, No replace, Pasture
Laydown, Rock, No replace, Native
Laydown, Rock, No replace, Arid
Borrow Pit, Pasture
Borrow Pit, Native
Borrow Pit, Arid
Track, Earthen, No replace, Pasture
Track, Earthen, No replace, Native
Track, Earthen, No replace, Arid
Track, Rock, No replace, Pasture
Track, Rock, No replace, Native
Track, Rock, No replace, Arid
Track, Rock, Replace rock, Pasture
Track, Rock, Replace rock, Native
Track, Rock, Replace rock, Arid
Water pH Adjustment
Water Salt Removal
Water Organics Removal
Evaporate Water in Pond with Natural Solar
Evaporate Water with Evaporators
0
0
Mobilisation of portable reverse osmosis unit to ponds (not connected to existing ROP)
Water Pumping
Water Pumping 12" Pump
Conventional oil, Plugged and abandoned, Single well - arid
Conventional oil, Suspended, Single well - arid
Conventional oil, Shut-in, Single well - arid
Conventional oil, Appraisal / development, Single well - arid
Conventional oil, Operation / Production, Single well, Beam Pump - arid
Conventional oil, Operation / Production, Single well, No Beam Pump - arid
Conventional oil, Beam Pump only - arid
Conventional gas, Plugged and abandoned, Single well - arid
Conventional gas, Suspended, Single well - arid
Conventional gas, Shut-in, Single well - arid
Conventional gas, Appraisal / development, Single well - arid
Conventional gas, Operation / Production, Single well - arid
Conventional gas, Operation / Production, <= 4 wells well - arid
Conventional gas, Operation / Production, > 4 wells well - arid
Coal seam gas, Plugged and abandoned, Single well - arid
Coal seam gas, Suspended, Single well - arid
Coal seam gas, Shut-in, Single well - arid
Coal seam gas, Appraisal / development, Single well - arid
Coal seam gas, Operation / Production, Single well - arid
Coal seam gas, Appraisal / development, <= 4 wells well - arid
Coal seam gas, Operation / Production, <= 4 wells well - arid
Coal seam gas, Appraisal / development, > 4 wells well - arid
Coal seam gas, Operation / Production, > 4 wells well - arid
Tight / shale gas, Plugged and abandoned, Single well - arid
Tight / shale gas, Suspended, Single well - arid
Tight / shale gas, Shut-in, Single well - arid
Tight / shale gas, Appraisal / development, Single well - arid
Tight / shale gas, Operation / Production, Single well - arid
Tight / shale gas, Operation / Production, <= 4 wells well - arid
Tight / shale gas, Operation / Production, > 4 wells well - arid
Conventional oil, Corehole, Single well - arid
Coal seam gas, Corehole, Single well - arid
Tight / shale gas, Corehole, Single well - arid
Lateral Insertion
Asbestos (ACM)
| Asbestos in soil | Asbestos (ACM) | Asbestos in soil | Low Level Petroleum Hydrocarbons in soil | High Level Petroleum Hydrocarbons in soil | Low level inorganics in soil | High level inorganics in soil | General Waste | Construction / building waste | Regulated waste (e.g. tires and belts) | Sludge
Low Level Petroleum Hydrocarbons in soil
High Level Petroleum Hydrocarbons in soil
Low level inorganics in soil
High level inorganics in soil
General Waste
Construction / building waste
Regulated waste (e.g. tires and belts)
Sludge
Construction Debris Disposal Gate Fee
Concrete levy
High Level Petroleum Hydrocarbons in soil levy
Steel gate fee
Wooden poles
Oil / condensate disposal Gate Fee
Oily water / ablution water disposal Gate Fee
Waste from pigging - gate fee
Drilling Fluids Treatment and Disposal Gate Fee
Low Level Petroleum Hydrocarbons in soil
High Level Petroleum Hydrocarbons in soil
Sludge
Salt disposal - gate fee
Salt levy
Brine / salt
Sludge
Maintenance of rehabilitated areas
Existing rehabilitation repair - minor
Existing rehabilitation repair - moderate
Existing rehabilitation repair - major
Existing rehabilitation repair - total failure of intended landform
Rehabilitation of miscellaneous footprints
Land management of undisturbed areas (e.g., weed management, feral animal control, erosion and sediment control works)
Pest management on buffer lands, non-disturbed, and rehabilitated areas
Engineered cut-through drain
Repairs and/or stabilisation of new or compromised water course diversion
Long term maintenance of water course diversion – Channel constructed through backfilled material
Long term maintenance of water course diversion – Channel constructed through competent material
Installation of rock armouring
General doze deep ripping - D6R
General doze deep ripping - D7R
General doze deep ripping - D8R
General doze deep ripping - D9R
General doze deep ripping - D10T
General doze deep ripping - D11T
General doze and shape to re-establish natural drainage and rip - D6R dozer
General doze and shape to re-establish natural drainage and rip - D7R dozer
General doze and shape to re-establish natural drainage and rip - D8R dozer
General doze and shape to re-establish natural drainage and rip - D9R dozer
General doze and shape to re-establish natural drainage and rip - D10T dozer
General doze and shape to re-establish natural drainage and rip - D11T dozer
General grader and shape to re-establish natural rip - 12M
General grader and shape to re-establish natural rip - 14M
General grader and shape to re-establish natural rip - 16M
| Water supply bore hole plugging |  | Water supply bore hole plugging | Monitoring bore hole plugging | Water supply bore hole backfilling with cuttings | Monitoring bore hole backfilling with cuttings | Water supply bore hole grounting | Monitoring bore hole grouting | Water reinjection bore hole grouting
Monitoring bore hole plugging
Water supply bore hole backfilling with cuttings
Monitoring bore hole backfilling with cuttings
Water supply bore hole grounting
Monitoring bore hole grouting
Water reinjection bore hole grouting
| Stand-alone gas compressor |  | Stand-alone gas compressor | Gas Processing Plant > 0 and <= 15 TJ/day | Gas Processing Plant > 15 and <= 25 TJ/day | Gas Processing Plant > 25 and <= 50 TJ/day | Gas Processing Plant > 50 and <= 100 TJ/day | Gas Processing Plant > 100 and <= 200 TJ/day | Gas Processing Plant > 200 and <= 300 TJ/day | Gas Processing Plant > 300 and <= 400 TJ/day | Gas Processing Plant > 400 and <= 500 TJ/day | Gas Processing Plant > 500 and <= 750 TJ/day | Gas Processing Plant > 750 and <= 1000 TJ/day
Gas Processing Plant > 0 and <= 15 TJ/day
Gas Processing Plant > 15 and <= 25 TJ/day
Gas Processing Plant > 25 and <= 50 TJ/day
Gas Processing Plant > 50 and <= 100 TJ/day
Gas Processing Plant > 100 and <= 200 TJ/day
Gas Processing Plant > 200 and <= 300 TJ/day
Gas Processing Plant > 300 and <= 400 TJ/day
Gas Processing Plant > 400 and <= 500 TJ/day
Gas Processing Plant > 500 and <= 750 TJ/day
Gas Processing Plant > 750 and <= 1000 TJ/day
Conventional Gas > 0 and <= 1 TJ/day
| Conventional Gas > 1 and <= 2 TJ/day |  | Conventional Gas > 0 and <= 1 TJ/day | Conventional Gas > 1 and <= 2 TJ/day | Conventional Gas > 2 and <= 5 TJ/day | Conventional Gas > 5 and <= 10 TJ/day | Conventional Gas > 10 and <= 15 TJ/day | Conventional Gas > 15 and <= 25 TJ/day | Conventional Gas > 25 and <= 50 TJ/day
Conventional Gas > 2 and <= 5 TJ/day
Conventional Gas > 5 and <= 10 TJ/day
Conventional Gas > 10 and <= 15 TJ/day
Conventional Gas > 15 and <= 25 TJ/day
Conventional Gas > 25 and <= 50 TJ/day
| Conventional Oil > 0 and <= 50 kL |  | Conventional Oil > 0 and <= 50 kL | Conventional Oil > 50 and <= 200 kL | Conventional Oil > 200 and <= 1000 kL | Conventional Oil > 1000 and <= 5000 kL | Conventional Oil > 5000 and <= 10000 kL | Conventional Oil > 10000 and <= 25000 kL | Conventional Oil > 25000 and <= 50000 kL
Conventional Oil > 50 and <= 200 kL
Conventional Oil > 200 and <= 1000 kL
Conventional Oil > 1000 and <= 5000 kL
Conventional Oil > 5000 and <= 10000 kL
Conventional Oil > 10000 and <= 25000 kL
Conventional Oil > 25000 and <= 50000 kL
LPG Plant <= 500 kL
LPG Plant > 500 kL
LNG Plant 1 train
LNG Plant 2 train
LNG Plant 3 train
| Water Treatment Plant 1 ML/day |  | Water Treatment Plant 1 ML/day | Water Treatment Plant 2 ML/day | Water Treatment Plant 6 ML/day | Water Treatment Plant 12 ML/day | Water Treatment Plant 20 ML/day | Water Treatment Plant 40 ML/day | Water Treatment Plant 80 ML/day BC&TC | Water Treatment Plant 100 ML/day BC&TC
Water Treatment Plant 2 ML/day
Water Treatment Plant 6 ML/day
Water Treatment Plant 12 ML/day
Water Treatment Plant 20 ML/day
Water Treatment Plant 40 ML/day
Water Treatment Plant 80 ML/day BC&TC
Water Treatment Plant 100 ML/day BC&TC
Water transfer stations (small)
Water transfer stations (medium)
Water transfer stations (large)
Power Poles
Overhead powerlines (steel towers)
Overhead powerlines (wooden poles)
Overhead powerlines (concrete poles)
Power Generation
Power generation - gas 3 MW
Power generation - gas 12 MW
Power generation - gas 24 MW
Power generation - gas 36 MW
Power Distribution
Substation 33 / 11 kV
Substation 66 / 11 kV
Substation 132 / 33 kV
| Dams List |  | > 0 and <= 1 ML | > 1 and <= 3.5 ML | > 3.5 and <= 7.5 ML | > 7.5 and <= 10 ML | > 10 and <= 20 ML | > 20 and <= 50 ML | > 50 and <= 100 ML | > 100 and <= 200 ML | > 200 and <= 300 ML | > 300 and <= 500 ML | > 500 and <= 1000 ML | > 1000 and <= 2000 ML | > 2000 and <= 3000 ML | > 3000 and <= 4000 ML | > 4000 and <= 5000 ML
| Contaminated, Lined > 0 and <= 1 ML, Pasture |  | > 0 and <= 1 ML |  | 0 to <= 50 ML
| Contaminated, Lined > 1 and <= 3.5 ML, Pasture |  | > 1 and <= 3.5 ML |  | >50 ML to <=200 ML
| Contaminated, Lined > 3.5 and <= 7.5 ML, Pasture |  | > 3.5 and <= 7.5 ML |  | >200 ML to <=1000 ML
| Contaminated, Lined > 7.5 and <= 10 ML, Pasture |  | > 7.5 and <= 10 ML |  | >1000 to <=5000 ML
| Contaminated, Lined > 10 and <= 20 ML, Pasture |  | > 10 and <= 20 ML
| Contaminated, Lined > 20 and <= 50 ML, Pasture |  | > 20 and <= 50 ML
| Contaminated, Lined > 50 and <= 100 ML, Pasture |  | > 50 and <= 100 ML
| Contaminated, Lined > 100 and <= 200 ML, Pasture |  | > 100 and <= 200 ML
| Contaminated, Lined > 200 and <= 300 ML, Pasture |  | > 200 and <= 300 ML
| Contaminated, Lined > 300 and <= 500 ML, Pasture |  | > 300 and <= 500 ML
| Contaminated, Lined > 500 and <= 1000 ML, Pasture |  | > 500 and <= 1000 ML
| Contaminated, Lined > 1000 and <= 2000 ML, Pasture |  | > 1000 and <= 2000 ML
| Contaminated, Lined > 2000 and <= 3000 ML, Pasture |  | > 2000 and <= 3000 ML
| Contaminated, Lined > 3000 and <= 4000 ML, Pasture |  | > 3000 and <= 4000 ML
| Contaminated, Lined > 4000 and <= 5000 ML, Pasture |  | > 4000 and <= 5000 ML
Contaminated, Lined > 0 and <= 1 ML, Native
Contaminated, Lined > 1 and <= 3.5 ML, Native
Contaminated, Lined > 3.5 and <= 7.5 ML, Native
Contaminated, Lined > 7.5 and <= 10 ML, Native
Contaminated, Lined > 10 and <= 20 ML, Native
Contaminated, Lined > 20 and <= 50 ML, Native
Contaminated, Lined > 50 and <= 100 ML, Native
Contaminated, Lined > 100 and <= 200 ML, Native
Contaminated, Lined > 200 and <= 300 ML, Native
Contaminated, Lined > 300 and <= 500 ML, Native
Contaminated, Lined > 500 and <= 1000 ML, Native
Contaminated, Lined > 1000 and <= 2000 ML, Native
Contaminated, Lined > 2000 and <= 3000 ML, Native
Contaminated, Lined > 3000 and <= 4000 ML, Native
Contaminated, Lined > 4000 and <= 5000 ML, Native
Contaminated, Lined > 0 and <= 1 ML, Arid
Contaminated, Lined > 1 and <= 3.5 ML, Arid
Contaminated, Lined > 3.5 and <= 7.5 ML, Arid
Contaminated, Lined > 7.5 and <= 10 ML, Arid
Contaminated, Lined > 10 and <= 20 ML, Arid
Contaminated, Lined > 20 and <= 50 ML, Arid
Contaminated, Lined > 50 and <= 100 ML, Arid
Contaminated, Lined > 100 and <= 200 ML, Arid
Contaminated, Lined > 200 and <= 300 ML, Arid
Contaminated, Lined > 300 and <= 500 ML, Arid
Contaminated, Lined > 500 and <= 1000 ML, Arid
Contaminated, Lined > 1000 and <= 2000 ML, Arid
Contaminated, Lined > 2000 and <= 3000 ML, Arid
Contaminated, Lined > 3000 and <= 4000 ML, Arid
Contaminated, Lined > 4000 and <= 5000 ML, Arid
Clean, Lined > 0 and <= 1 ML, Pasture
Clean, Lined > 1 and <= 3.5 ML, Pasture
Clean, Lined > 3.5 and <= 7.5 ML, Pasture
Clean, Lined > 7.5 and <= 10 ML, Pasture
Clean, Lined > 10 and <= 20 ML, Pasture
Clean, Lined > 20 and <= 50 ML, Pasture
Clean, Lined > 50 and <= 100 ML, Pasture
Clean, Lined > 100 and <= 200 ML, Pasture
Clean, Lined > 200 and <= 300 ML, Pasture
Clean, Lined > 300 and <= 500 ML, Pasture
Clean, Lined > 500 and <= 1000 ML, Pasture
Clean, Lined > 1000 and <= 2000 ML, Pasture
Clean, Lined > 2000 and <= 3000 ML, Pasture
Clean, Lined > 3000 and <= 4000 ML, Pasture
Clean, Lined > 4000 and <= 5000 ML, Pasture
Clean, Lined > 0 and <= 1 ML, Native
Clean, Lined > 1 and <= 3.5 ML, Native
Clean, Lined > 3.5 and <= 7.5 ML, Native
Clean, Lined > 7.5 and <= 10 ML, Native
Clean, Lined > 10 and <= 20 ML, Native
Clean, Lined > 20 and <= 50 ML, Native
Clean, Lined > 50 and <= 100 ML, Native
Clean, Lined > 100 and <= 200 ML, Native
Clean, Lined > 200 and <= 300 ML, Native
Clean, Lined > 300 and <= 500 ML, Native
Clean, Lined > 500 and <= 1000 ML, Native
Clean, Lined > 1000 and <= 2000 ML, Native
Clean, Lined > 2000 and <= 3000 ML, Native
Clean, Lined > 3000 and <= 4000 ML, Native
Clean, Lined > 4000 and <= 5000 ML, Native
Clean, Lined > 0 and <= 1 ML, Arid
Clean, Lined > 1 and <= 3.5 ML, Arid
Clean, Lined > 3.5 and <= 7.5 ML, Arid
Clean, Lined > 7.5 and <= 10 ML, Arid
Clean, Lined > 10 and <= 20 ML, Arid
Clean, Lined > 20 and <= 50 ML, Arid
Clean, Lined > 50 and <= 100 ML, Arid
Clean, Lined > 100 and <= 200 ML, Arid
Clean, Lined > 200 and <= 300 ML, Arid
Clean, Lined > 300 and <= 500 ML, Arid
Clean, Lined > 500 and <= 1000 ML, Arid
Clean, Lined > 1000 and <= 2000 ML, Arid
Clean, Lined > 2000 and <= 3000 ML, Arid
Clean, Lined > 3000 and <= 4000 ML, Arid
Clean, Lined > 4000 and <= 5000 ML, Arid
Clean, Unlined > 0 and <= 1 ML, Pasture
Clean, Unlined > 1 and <= 3.5 ML, Pasture
Clean, Unlined > 3.5 and <= 7.5 ML, Pasture
Clean, Unlined > 7.5 and <= 10 ML, Pasture
Clean, Unlined > 10 and <= 20 ML, Pasture
Clean, Unlined > 20 and <= 50 ML, Pasture
Clean, Unlined > 50 and <= 100 ML, Pasture
Clean, Unlined > 100 and <= 200 ML, Pasture
Clean, Unlined > 200 and <= 300 ML, Pasture
Clean, Unlined > 300 and <= 500 ML, Pasture
Clean, Unlined > 500 and <= 1000 ML, Pasture
Clean, Unlined > 1000 and <= 2000 ML, Pasture
Clean, Unlined > 2000 and <= 3000 ML, Pasture
Clean, Unlined > 3000 and <= 4000 ML, Pasture
Clean, Unlined > 4000 and <= 5000 ML, Pasture
Clean, Unlined > 0 and <= 1 ML, Native
Clean, Unlined > 1 and <= 3.5 ML, Native
Clean, Unlined > 3.5 and <= 7.5 ML, Native
Clean, Unlined > 7.5 and <= 10 ML, Native
Clean, Unlined > 10 and <= 20 ML, Native
Clean, Unlined > 20 and <= 50 ML, Native
Clean, Unlined > 50 and <= 100 ML, Native
Clean, Unlined > 100 and <= 200 ML, Native
Clean, Unlined > 200 and <= 300 ML, Native
Clean, Unlined > 300 and <= 500 ML, Native
Clean, Unlined > 500 and <= 1000 ML, Native
Clean, Unlined > 1000 and <= 2000 ML, Native
Clean, Unlined > 2000 and <= 3000 ML, Native
Clean, Unlined > 3000 and <= 4000 ML, Native
Clean, Unlined > 4000 and <= 5000 ML, Native
Clean, Unlined > 0 and <= 1 ML, Arid
Clean, Unlined > 1 and <= 3.5 ML, Arid
Clean, Unlined > 3.5 and <= 7.5 ML, Arid
Clean, Unlined > 7.5 and <= 10 ML, Arid
Clean, Unlined > 10 and <= 20 ML, Arid
Clean, Unlined > 20 and <= 50 ML, Arid
Clean, Unlined > 50 and <= 100 ML, Arid
Clean, Unlined > 100 and <= 200 ML, Arid
Clean, Unlined > 200 and <= 300 ML, Arid
Clean, Unlined > 300 and <= 500 ML, Arid
Clean, Unlined > 500 and <= 1000 ML, Arid
Clean, Unlined > 1000 and <= 2000 ML, Arid
Clean, Unlined > 2000 and <= 3000 ML, Arid
Clean, Unlined > 3000 and <= 4000 ML, Arid
Clean, Unlined > 4000 and <= 5000 ML, Arid
Pipelines
Aboveground
Buried

## Rev History
HISTORY
Changes | Live | Version | Details
2019-04-01 |  | 5 | Live date
2019-07-15 |  | 5.01 | 1. Macro issue. No impact on user version.
2. Unlined dams - calculation fix.
3. GPF - gravel copy down fix.
4. Pipelines - cut and cap revised to ends from per km.
5. Pipelines - added removal activity to above ground pipelines.
6. Seismic in main - edited wording to make clear the lengths is that estimated
to require rehabilitation (not the total length). This is now consistent with the
Seismic input sheet.
7. Infrastructure - minor fix to default road thickness and length to replace.
8. GPF/oil storage - fix cell reference in GPF table.
2020-06-18 |  | 5.02 | Fixed sum error in LNG plants
Fixed sum range error in LNG plants table in Main
Fixed sum range in Infrastructure Input sheet
2H2021 | 2022-10-01 | 6 | Major Review
Rates reviewed and updated.
Reworking of Input sheets to make consistent with spatial data requirements.
2022-11-18 | 2022-11-18 | 6.01 | Repaired waste levy reference error in Main.
2023-01-18 | 2023-01-23 | 6.02 | Removed extraneous rows in Main sheet
2023-07-06 | 2023-07-06 | 6.03 | Waste levy rates updated for 2023.
2023-11-15 | 2023-11-15 | 6.04 | Fixed error in Seismic and Infrastructure tab for temporary camp costs.
2024-02-14 | 2024-02-14 | 6.05 | Changes made to alogn with the MOG